## Sheet1
Attribute | Process | Commodity | Sector | Subsector | Technology | Fuel | Enduse | Unit | Parameters | FuelGroup
VAR_Cap | WOOD-Refin-ELC-Refinery15 | - | Industry | Wood Product Manufacturing | Refiner | Electricity | Refinery | GW | Technology Capacity | Renewable
VAR_FIn | ADCF-IRG-Irg_ELC00 | AGRELC | Agriculture | Dairy Cattle Farming | Irrigator | Electricity | Irrigation | PJ | Fuel Consumption | Renewable
VAR_FOut | ADCF-IRG-Irg_ELC00 | ADCF-IRG | Agriculture | Dairy Cattle Farming | Irrigator | Electricity | Irrigation | PJ | Demand | Renewable
VAR_FIn | ADCF-IRG-IrgVSD_ELC00 | AGRELC | Agriculture | Dairy Cattle Farming | Irrigator with VSD | Electricity | Irrigation | PJ | Fuel Consumption | Renewable
VAR_FOut | ADCF-IRG-IrgVSD_ELC00 | ADCF-IRG | Agriculture | Dairy Cattle Farming | Irrigator with VSD | Electricity | Irrigation | PJ | Demand | Renewable
VAR_Cap | WOOD-Pump-ELC-Pump15 | - | Industry | Wood Product Manufacturing | Pump | Electricity | Pumping | GW | Technology Capacity | Renewable
VAR_FIn | ADCF-IRG-IrgVSD-ELC | AGRELC | Agriculture | Dairy Cattle Farming | Irrigator with VSD | Electricity | Irrigation | PJ | Fuel Consumption | Renewable
VAR_FOut | ADCF-IRG-IrgVSD-ELC | ADCF-IRG | Agriculture | Dairy Cattle Farming | Irrigator with VSD | Electricity | Irrigation | PJ | Demand | Renewable
VAR_Cap | WOOD-Pump-ELC-Pump | - | Industry | Wood Product Manufacturing | Pump | Electricity | Pumping | GW | Technology Capacity | Renewable
VAR_FIn | ADCF-LIG--ELC | AGRELC | Agriculture | Dairy Cattle Farming | Lights | Electricity | Lighting | PJ | Fuel Consumption | Renewable
VAR_FOut | ADCF-LIG--ELC | ADCF-LIG | Agriculture | Dairy Cattle Farming | Lights | Electricity | Lighting | PJ | Demand | Renewable
VAR_Cap | WOOD-PH-STM_HW-WOD-Boiler | - | Industry | Wood Product Manufacturing | Boiler | Wood | Process Heat Steam/Hot Water | GW | Technology Capacity | Renewable
VAR_FIn | ADCF-LIG-LT_ELC00 | AGRELC | Agriculture | Dairy Cattle Farming | Lights | Electricity | Lighting | PJ | Fuel Consumption | Renewable
VAR_FIn | ADCF-MoTP-Mob-Bike-_PET00 | AGRPET | Agriculture | Dairy Cattle Farming | Farm Bike | Petrol | Off-road bike use | PJ | Fuel Consumption | Fossil Fuel
VAR_FOut | ADCF-LIG-LT_ELC00 | ADCF-LIG | Agriculture | Dairy Cattle Farming | Lights | Electricity | Lighting | PJ | Demand | Renewable
VAR_Cap | WOOD-PH-STM_HW-WOD-BLR15 | - | Industry | Wood Product Manufacturing | Boiler | Wood | Process Heat Steam/Hot Water | GW | Technology Capacity | Renewable
VAR_FIn | ADCF-MoTP-Mob-Bike--ELC | AGRELC | Agriculture | Dairy Cattle Farming | Farm Bike | Electricity | Off-road bike use | PJ | Fuel Consumption | Renewable
VAR_FOut | ADCF-MoTP-Mob-Bike-_PET00 | ADCF-MoTP-Mob-Bike | Agriculture | Dairy Cattle Farming | Farm Bike | Petrol | Off-road bike use | PJ | Demand | Fossil Fuel
VAR_Cap | WOOD-PH-STM_HW-NGA-Boiler | - | Industry | Wood Product Manufacturing | Boiler | Natural Gas | Process Heat Steam/Hot Water | GW | Technology Capacity | Fossil Fuel
VAR_FIn | ADCF-MoTP-Mob-MTr-_DSL00 | AGRDSL | Agriculture | Dairy Cattle Farming | Truck - Agricultural | Diesel | Truck Services | PJ | Fuel Consumption | Fossil Fuel
VAR_FOut | ADCF-MoTP-Mob-Bike-_PET00 | AGRCO2 | Agriculture | Dairy Cattle Farming | Farm Bike | Petrol | Off-road bike use | kt CO2 | Emissions | Fossil Fuel
VAR_FOut | ADCF-MoTP-Mob-Bike--ELC | ADCF-MoTP-Mob-Bike | Agriculture | Dairy Cattle Farming | Farm Bike | Electricity | Off-road bike use | PJ | Demand | Renewable
VAR_Cap | WOOD-PH-STM_HW-NGA-BLR15 | - | Industry | Wood Product Manufacturing | Boiler | Natural Gas | Process Heat Steam/Hot Water | GW | Technology Capacity | Fossil Fuel
VAR_FIn | ADCF-MoTP-Mob-MTr--DSL | AGRDSL | Agriculture | Dairy Cattle Farming | Truck - Agricultural | Diesel | Truck Services | PJ | Fuel Consumption | Fossil Fuel
VAR_FOut | ADCF-MoTP-Mob-MTr-_DSL00 | ADCF-MoTP-Mob-MTr | Agriculture | Dairy Cattle Farming | Truck - Agricultural | Diesel | Truck Services | PJ | Demand | Fossil Fuel
VAR_FOut | ADCF-MoTP-Mob-MTr-_DSL00 | AGRCO2 | Agriculture | Dairy Cattle Farming | Truck - Agricultural | Diesel | Truck Services | kt CO2 | Emissions | Fossil Fuel
VAR_Cap | WOOD-PH-STM_HW-GEO-Heat15 | - | Industry | Wood Product Manufacturing | Heat exchanger | Geothermal | Process Heat Steam/Hot Water | GW | Technology Capacity | Renewable
VAR_FIn | ADCF-MoTP-Mob-MTr--ELC | AGRELC | Agriculture | Dairy Cattle Farming | Truck - Agricultural | Electricity | Truck Services | PJ | Fuel Consumption | Renewable
VAR_FOut | ADCF-MoTP-Mob-MTr--DSL | ADCF-MoTP-Mob-MTr | Agriculture | Dairy Cattle Farming | Truck - Agricultural | Diesel | Truck Services | PJ | Demand | Fossil Fuel
VAR_FOut | ADCF-MoTP-Mob-MTr--DSL | AGRCO2 | Agriculture | Dairy Cattle Farming | Truck - Agricultural | Diesel | Truck Services | kt CO2 | Emissions | Fossil Fuel
VAR_Cap | WOOD-PH-STM_HW-GEO-Heat | - | Industry | Wood Product Manufacturing | Heat exchanger | Geothermal | Process Heat Steam/Hot Water | GW | Technology Capacity | Renewable
VAR_FIn | ADCF-MoTP-Mob-Trac-_DSL00 | AGRDSL | Agriculture | Dairy Cattle Farming | Tractor - Agricultural | Diesel | Tractor Services | PJ | Fuel Consumption | Fossil Fuel
VAR_FOut | ADCF-MoTP-Mob-MTr--ELC | ADCF-MoTP-Mob-MTr | Agriculture | Dairy Cattle Farming | Truck - Agricultural | Electricity | Truck Services | PJ | Demand | Renewable
VAR_FOut | ADCF-MoTP-Mob-Trac-_DSL00 | ADCF-MoTP-Mob-Trac | Agriculture | Dairy Cattle Farming | Tractor - Agricultural | Diesel | Tractor Services | PJ | Demand | Fossil Fuel
VAR_Cap | WOOD-PH-STM_HW-FOL-BLR15 | - | Industry | Wood Product Manufacturing | Boiler | Fuel Oil | Process Heat Steam/Hot Water | GW | Technology Capacity | Fossil Fuel
VAR_FIn | ADCF-MoTP-Mob-Trac--DSL | AGRDSL | Agriculture | Dairy Cattle Farming | Tractor - Agricultural | Diesel | Tractor Services | PJ | Fuel Consumption | Fossil Fuel
VAR_FOut | ADCF-MoTP-Mob-Trac-_DSL00 | AGRCO2 | Agriculture | Dairy Cattle Farming | Tractor - Agricultural | Diesel | Tractor Services | kt CO2 | Emissions | Fossil Fuel
VAR_FOut | ADCF-MoTP-Mob-Trac--DSL | ADCF-MoTP-Mob-Trac | Agriculture | Dairy Cattle Farming | Tractor - Agricultural | Diesel | Tractor Services | PJ | Demand | Fossil Fuel
VAR_Cap | WOOD-PH-STM_HW-ELC-Boiler | - | Industry | Wood Product Manufacturing | Boiler | Electricity | Process Heat Steam/Hot Water | GW | Technology Capacity | Renewable
VAR_FIn | ADCF-MoTP-Mob-Trac--ELC | AGRELC | Agriculture | Dairy Cattle Farming | Tractor - Agricultural | Electricity | Tractor Services | PJ | Fuel Consumption | Renewable
VAR_FOut | ADCF-MoTP-Mob-Trac--DSL | AGRCO2 | Agriculture | Dairy Cattle Farming | Tractor - Agricultural | Diesel | Tractor Services | kt CO2 | Emissions | Fossil Fuel
VAR_Cap | WOOD-PH-STM_HW-ELC-BLR15 | - | Industry | Wood Product Manufacturing | Boiler | Electricity | Process Heat Steam/Hot Water | GW | Technology Capacity | Renewable
VAR_FIn | ADCF-MoTP-Mob-Trac--H2R | AGRH2R | Agriculture | Dairy Cattle Farming | Tractor - Agricultural | Hydrogen | Tractor Services | PJ | Fuel Consumption | Renewable
VAR_FOut | ADCF-MoTP-Mob-Trac--ELC | ADCF-MoTP-Mob-Trac | Agriculture | Dairy Cattle Farming | Tractor - Agricultural | Electricity | Tractor Services | PJ | Demand | Renewable
VAR_Cap | WOOD-PH-STM_HW-DSL-BLR15 | - | Industry | Wood Product Manufacturing | Boiler | Diesel | Process Heat Steam/Hot Water | GW | Technology Capacity | Fossil Fuel
VAR_FIn | ADCF-MoTP-Mob-Uti-_DSL00 | AGRDSL | Agriculture | Dairy Cattle Farming | Utility Vehicle - Agricultural | Diesel | Farm vehicle | PJ | Fuel Consumption | Fossil Fuel
VAR_FOut | ADCF-MoTP-Mob-Trac--H2R | ADCF-MoTP-Mob-Trac | Agriculture | Dairy Cattle Farming | Tractor - Agricultural | Hydrogen | Tractor Services | PJ | Demand | Renewable
VAR_FOut | ADCF-MoTP-Mob-Uti-_DSL00 | ADCF-MoTP-Mob-Uti | Agriculture | Dairy Cattle Farming | Utility Vehicle - Agricultural | Diesel | Farm vehicle | PJ | Demand | Fossil Fuel
VAR_Cap | WOOD-PH-STM_HW-COA-BLR15 | - | Industry | Wood Product Manufacturing | Boiler | Coal | Process Heat Steam/Hot Water | GW | Technology Capacity | Fossil Fuel
VAR_FIn | ADCF-MoTP-Mob-Uti--DSL | AGRDSL | Agriculture | Dairy Cattle Farming | Utility Vehicle - Agricultural | Diesel | Farm vehicle | PJ | Fuel Consumption | Fossil Fuel
VAR_FOut | ADCF-MoTP-Mob-Uti-_DSL00 | AGRCO2 | Agriculture | Dairy Cattle Farming | Utility Vehicle - Agricultural | Diesel | Farm vehicle | kt CO2 | Emissions | Fossil Fuel
VAR_FOut | ADCF-MoTP-Mob-Uti--DSL | ADCF-MoTP-Mob-Uti | Agriculture | Dairy Cattle Farming | Utility Vehicle - Agricultural | Diesel | Farm vehicle | PJ | Demand | Fossil Fuel
VAR_Cap | WOOD-PH-FURN-WOD-Furn | - | Industry | Wood Product Manufacturing | Furnace | Wood | Process Heat Furnace | GW | Technology Capacity | Renewable
VAR_FIn | ADCF-MoTP-Mob-Uti--ELC | AGRELC | Agriculture | Dairy Cattle Farming | Utility Vehicle - Agricultural | Electricity | Farm vehicle | PJ | Fuel Consumption | Renewable
VAR_FIn | ADCF-MoTP-Stat-VacP_ELC00 | AGRELC | Agriculture | Dairy Cattle Farming | Vacuum Pump | Electricity | Milking Machine | PJ | Fuel Consumption | Renewable
VAR_FOut | ADCF-MoTP-Mob-Uti--DSL | AGRCO2 | Agriculture | Dairy Cattle Farming | Utility Vehicle - Agricultural | Diesel | Farm vehicle | kt CO2 | Emissions | Fossil Fuel
VAR_Cap | WOOD-PH-FURN-NGA-Furn15 | - | Industry | Wood Product Manufacturing | Furnace | Natural Gas | Process Heat Furnace | GW | Technology Capacity | Fossil Fuel
VAR_FIn | ADCF-MoTP-Stat-VacP-ELC | AGRELC | Agriculture | Dairy Cattle Farming | Vacuum Pump | Electricity | Milking Machine | PJ | Fuel Consumption | Renewable
VAR_FOut | ADCF-MoTP-Mob-Uti--ELC | ADCF-MoTP-Mob-Uti | Agriculture | Dairy Cattle Farming | Utility Vehicle - Agricultural | Electricity | Farm vehicle | PJ | Demand | Renewable
VAR_FOut | ADCF-MoTP-Stat-VacP_ELC00 | ADCF-MoTP-Stat | Agriculture | Dairy Cattle Farming | Vacuum Pump | Electricity | Milking Machine | PJ | Demand | Renewable
VAR_Cap | WOOD-PH-FURN-NGA-Furn | - | Industry | Wood Product Manufacturing | Furnace | Natural Gas | Process Heat Furnace | GW | Technology Capacity | Fossil Fuel
VAR_FIn | ADCF-MoTP-Stat-VPVSD_ELC00 | AGRELC | Agriculture | Dairy Cattle Farming | Vacuum Pump with VSD | Electricity | Milking Machine | PJ | Fuel Consumption | Renewable
VAR_FOut | ADCF-MoTP-Stat-VacP-ELC | ADCF-MoTP-Stat | Agriculture | Dairy Cattle Farming | Vacuum Pump | Electricity | Milking Machine | PJ | Demand | Renewable
VAR_FOut | ADCF-MoTP-Stat-VPVSD_ELC00 | ADCF-MoTP-Stat | Agriculture | Dairy Cattle Farming | Vacuum Pump with VSD | Electricity | Milking Machine | PJ | Demand | Renewable
VAR_Cap | WOOD-PH-FURN-LPG-Furn | - | Industry | Wood Product Manufacturing | Furnace | LPG | Process Heat Furnace | GW | Technology Capacity | Fossil Fuel
VAR_Cap | WOOD-PH-FURN-ELC-Furn | - | Industry | Wood Product Manufacturing | Furnace | Electricity | Process Heat Furnace | GW | Technology Capacity | Renewable
VAR_FIn | ADCF-MoTP-Stat-VPVSD-ELC | AGRELC | Agriculture | Dairy Cattle Farming | Vacuum Pump with VSD | Electricity | Milking Machine | PJ | Fuel Consumption | Renewable
VAR_FOut | ADCF-MoTP-Stat-VPVSD-ELC | ADCF-MoTP-Stat | Agriculture | Dairy Cattle Farming | Vacuum Pump with VSD | Electricity | Milking Machine | PJ | Demand | Renewable
VAR_Cap | WOOD-MoTP-Stat-ELC-VSD-Mtr | - | Industry | Wood Product Manufacturing | Stationary Motor | Electricity | Motive Power, Stationary | GW | Technology Capacity | Renewable
VAR_FIn | ADCF-PUMP--ELC | AGRELC | Agriculture | Dairy Cattle Farming | Transfer Pump | Electricity | Pumping | PJ | Fuel Consumption | Renewable
VAR_FOut | ADCF-PUMP--ELC | ADCF-PUMP | Agriculture | Dairy Cattle Farming | Transfer Pump | Electricity | Pumping | PJ | Demand | Renewable
VAR_Cap | WOOD-MoTP-Stat-ELC-Mtr15 | - | Industry | Wood Product Manufacturing | Stationary Motor | Electricity | Motive Power, Stationary | GW | Technology Capacity | Renewable
VAR_FIn | ADCF-PUMP-Pump_ELC00 | AGRELC | Agriculture | Dairy Cattle Farming | Transfer Pump | Electricity | Pumping | PJ | Fuel Consumption | Renewable
VAR_FOut | ADCF-PUMP-Pump_ELC00 | ADCF-PUMP | Agriculture | Dairy Cattle Farming | Transfer Pump | Electricity | Pumping | PJ | Demand | Renewable
VAR_Cap | WOOD-MoTP-Stat-ELC-Motor | - | Industry | Wood Product Manufacturing | Stationary Motor | Electricity | Motive Power, Stationary | GW | Technology Capacity | Renewable
VAR_FIn | ADCF-RFGR--ELC | AGRELC | Agriculture | Dairy Cattle Farming | Refrigerator | Electricity | Refrigeration | PJ | Fuel Consumption | Renewable
VAR_FOut | ADCF-RFGR--ELC | ADCF-RFGR | Agriculture | Dairy Cattle Farming | Refrigerator | Electricity | Refrigeration | PJ | Demand | Renewable
VAR_Cap | WOOD-Fan-ELC-Fan15 | - | Industry | Wood Product Manufacturing | Fan | Electricity | Drying | GW | Technology Capacity | Renewable
VAR_FIn | ADCF-RFGR-HRECSys_ELC00 | AGRELC | Agriculture | Dairy Cattle Farming | Heat Recovery System - Cooling | Electricity | Refrigeration | PJ | Fuel Consumption | Renewable
VAR_FOut | ADCF-RFGR-HRECSys_ELC00 | ADCF-RFGR | Agriculture | Dairy Cattle Farming | Heat Recovery System - Cooling | Electricity | Refrigeration | PJ | Demand | Renewable
VAR_Cap | WOOD-Fan-ELC-Fan | - | Industry | Wood Product Manufacturing | Fan | Electricity | Drying | GW | Technology Capacity | Renewable
VAR_FIn | ADCF-RFGR-RF_ELC00 | AGRELC | Agriculture | Dairy Cattle Farming | Refrigerator | Electricity | Refrigeration | PJ | Fuel Consumption | Renewable
VAR_FOut | ADCF-RFGR-RF_ELC00 | ADCF-RFGR | Agriculture | Dairy Cattle Farming | Refrigerator | Electricity | Refrigeration | PJ | Demand | Renewable
VAR_Cap | WOOD-AIR-ELC-CMPR15 | - | Industry | Wood Product Manufacturing | Compressor | Electricity | Compressed Air | GW | Technology Capacity | Renewable
VAR_FIn | ADCF-WH-Cylinder_ELC00 | AGRELC | Agriculture | Dairy Cattle Farming | Hot Water Cylinder | Electricity | Water Heating | PJ | Fuel Consumption | Renewable
VAR_FOut | ADCF-WH-Cylinder_ELC00 | ADCF-WH | Agriculture | Dairy Cattle Farming | Hot Water Cylinder | Electricity | Water Heating | PJ | Demand | Renewable
VAR_FIn | ADCF-WH-Hreco_ELC00 | AGRELC | Agriculture | Dairy Cattle Farming | Heat Recovery System - Heating | Electricity | Water Heating | PJ | Fuel Consumption | Renewable
VAR_FOut | ADCF-WH-Hreco_ELC00 | ADCF-WH | Agriculture | Dairy Cattle Farming | Heat Recovery System - Heating | Electricity | Water Heating | PJ | Demand | Renewable
VAR_Cap | UREA-FDSTCK-NGA-FDSTCK15 | - | Industry | Urea Production | Feedstock | Natural Gas | Feedstock | GW | Technology Capacity | Fossil Fuel
VAR_FIn | ADCF-WH-Hreco-ELC | AGRELC | Agriculture | Dairy Cattle Farming | Heat Recovery System - Heating | Electricity | Water Heating | PJ | Fuel Consumption | Renewable
VAR_FOut | ADCF-WH-Hreco-ELC | ADCF-WH | Agriculture | Dairy Cattle Farming | Heat Recovery System - Heating | Electricity | Water Heating | PJ | Demand | Renewable
VAR_FIn | AFISH-BOAT-Boat_DSL00 | AGRDSL | Agriculture | Fishing | Fishing Boat (Non-Hybrid) | Diesel | Boat | PJ | Fuel Consumption | Fossil Fuel
VAR_FOut | AFISH-BOAT-Boat_DSL00 | AFISH-BOAT | Agriculture | Fishing | Fishing Boat (Non-Hybrid) | Diesel | Boat | PJ | Demand | Fossil Fuel
VAR_FIn | AFISH-BOAT-Boat_FOL00 | AGRFOL | Agriculture | Fishing | Fishing Boat (Non-Hybrid) | Fuel Oil | Boat | PJ | Fuel Consumption | Fossil Fuel
VAR_FIn | AFISH-BOAT-HYBBOAT-DSL | AGRDSL | Agriculture | Fishing | Fishing Boat (Hybrid) | Diesel | Boat | PJ | Fuel Consumption | Fossil Fuel
VAR_FOut | AFISH-BOAT-Boat_DSL00 | AGRCO2 | Agriculture | Fishing | Fishing Boat (Non-Hybrid) | Diesel | Boat | kt CO2 | Emissions | Fossil Fuel
VAR_FOut | AFISH-BOAT-Boat_FOL00 | AFISH-BOAT | Agriculture | Fishing | Fishing Boat (Non-Hybrid) | Fuel Oil | Boat | PJ | Demand | Fossil Fuel
VAR_FIn | AFISH-LIG--ELC | AGRELC | Agriculture | Fishing | Lights | Electricity | Lighting | PJ | Fuel Consumption | Renewable
VAR_FIn | AFISH-LIG-LT_ELC00 | AGRELC | Agriculture | Fishing | Lights | Electricity | Lighting | PJ | Fuel Consumption | Renewable
VAR_Cap | T_P_MICEPET15 | - | Transport | Road Transport | Internal Combustion Engine | Petrol | Motorcycles | 000 Vehicles | Number of Vehicles | Fossil Fuel
VAR_FIn | AFISH-RFGR-RF_ELC00 | AGRELC | Agriculture | Fishing | Refrigerator | Electricity | Refrigeration | PJ | Fuel Consumption | Renewable
VAR_FOut | AFISH-BOAT-Boat_FOL00 | AGRCO2 | Agriculture | Fishing | Fishing Boat (Non-Hybrid) | Fuel Oil | Boat | kt CO2 | Emissions | Fossil Fuel
VAR_FOut | AFISH-BOAT-HYBBOAT-DSL | AFISH-BOAT | Agriculture | Fishing | Fishing Boat (Hybrid) | Diesel | Boat | PJ | Demand | Fossil Fuel
VAR_Cap | T_P_McyBEVELC | - | Transport | Road Transport | Battery Electric Vehicle | Electricity | Motorcycles | 000 Vehicles | Number of Vehicles | Renewable
VAR_FIn | AFISH-RFGR-RF-ELC | AGRELC | Agriculture | Fishing | Refrigerator | Electricity | Refrigeration | PJ | Fuel Consumption | Renewable
VAR_FOut | AFISH-BOAT-HYBBOAT-DSL | AGRCO2 | Agriculture | Fishing | Fishing Boat (Hybrid) | Diesel | Boat | kt CO2 | Emissions | Fossil Fuel
VAR_Cap | T_P_CPHEVPET15 | - | Transport | Road Transport | Plug-In Hybrid Vehicle | Electricity | Car/SUV | 000 Vehicles | Number of Vehicles | Fossil Fuel
VAR_FIn | AFORE-LIG--ELC | AGRELC | Agriculture | Forestry | Lights | Electricity | Lighting | PJ | Fuel Consumption | Renewable
VAR_FIn | AFORE-LIG-LT_ELC00 | AGRELC | Agriculture | Forestry | Lights | Electricity | Lighting | PJ | Fuel Consumption | Renewable
VAR_FOut | AFISH-LIG--ELC | AFISH-LIG | Agriculture | Fishing | Lights | Electricity | Lighting | PJ | Demand | Renewable
VAR_FOut | AFISH-LIG-LT_ELC00 | AFISH-LIG | Agriculture | Fishing | Lights | Electricity | Lighting | PJ | Demand | Renewable
VAR_Cap | T_P_CPHEVPET | - | Transport | Road Transport | Plug-In Hybrid Vehicle | Electricity | Car/SUV | 000 Vehicles | Number of Vehicles | Fossil Fuel
VAR_FIn | AFORE-MoTP-Mob-CY-_DSL00 | AGRDSL | Agriculture | Forestry | Cable Yarder - Forestry | Diesel | Cable Yarding Forestry | PJ | Fuel Consumption | Fossil Fuel
VAR_FOut | AFISH-RFGR-RF_ELC00 | AFISH-RFGR | Agriculture | Fishing | Refrigerator | Electricity | Refrigeration | PJ | Demand | Renewable
VAR_FIn | AFORE-MoTP-Mob-CY--DSL | AGRDSL | Agriculture | Forestry | Cable Yarder - Forestry | Diesel | Cable Yarding Forestry | PJ | Fuel Consumption | Fossil Fuel
VAR_FOut | AFISH-RFGR-RF-ELC | AFISH-RFGR | Agriculture | Fishing | Refrigerator | Electricity | Refrigeration | PJ | Demand | Renewable
VAR_Cap | T_P_CICEPET15 | - | Transport | Road Transport | Internal Combustion Engine | Petrol | Car/SUV | 000 Vehicles | Number of Vehicles | Fossil Fuel
VAR_FIn | AFORE-MoTP-Mob-CY--H2R | AGRH2R | Agriculture | Forestry | Cable Yarder - Forestry | Hydrogen | Cable Yarding Forestry | PJ | Fuel Consumption | Renewable
VAR_FOut | AFORE-LIG--ELC | AFORE-LIG | Agriculture | Forestry | Lights | Electricity | Lighting | PJ | Demand | Renewable
VAR_FOut | AFORE-LIG-LT_ELC00 | AFORE-LIG | Agriculture | Forestry | Lights | Electricity | Lighting | PJ | Demand | Renewable
VAR_Cap | T_P_CICEPET | - | Transport | Road Transport | Internal Combustion Engine | Petrol | Car/SUV | 000 Vehicles | Number of Vehicles | Fossil Fuel
VAR_FIn | AFORE-MoTP-Mob-GB-_DSL00 | AGRDSL | Agriculture | Forestry | Skidder - Forestry | Diesel | Ground Based Forestry | PJ | Fuel Consumption | Fossil Fuel
VAR_FOut | AFORE-MoTP-Mob-CY-_DSL00 | AFORE-MoTP-Mob-CY | Agriculture | Forestry | Cable Yarder - Forestry | Diesel | Cable Yarding Forestry | PJ | Demand | Fossil Fuel
VAR_FOut | AFORE-MoTP-Mob-CY-_DSL00 | AGRCO2 | Agriculture | Forestry | Cable Yarder - Forestry | Diesel | Cable Yarding Forestry | kt CO2 | Emissions | Fossil Fuel
VAR_Cap | T_P_CICELPG15 | - | Transport | Road Transport | Internal Combustion Engine | LPG | Car/SUV | 000 Vehicles | Number of Vehicles | Fossil Fuel
VAR_FIn | AFORE-MoTP-Mob-GB--DSL | AGRDSL | Agriculture | Forestry | Skidder - Forestry | Diesel | Ground Based Forestry | PJ | Fuel Consumption | Fossil Fuel
VAR_FOut | AFORE-MoTP-Mob-CY--DSL | AFORE-MoTP-Mob-CY | Agriculture | Forestry | Cable Yarder - Forestry | Diesel | Cable Yarding Forestry | PJ | Demand | Fossil Fuel
VAR_FOut | AFORE-MoTP-Mob-CY--DSL | AGRCO2 | Agriculture | Forestry | Cable Yarder - Forestry | Diesel | Cable Yarding Forestry | kt CO2 | Emissions | Fossil Fuel
VAR_Cap | T_P_CICEDSL15 | - | Transport | Road Transport | Internal Combustion Engine | Diesel | Car/SUV | 000 Vehicles | Number of Vehicles | Fossil Fuel
VAR_FIn | AFORE-MoTP-Mob-GB--H2R | AGRH2R | Agriculture | Forestry | Skidder - Forestry | Hydrogen | Ground Based Forestry | PJ | Fuel Consumption | Renewable
VAR_FOut | AFORE-MoTP-Mob-CY--H2R | AFORE-MoTP-Mob-CY | Agriculture | Forestry | Cable Yarder - Forestry | Hydrogen | Cable Yarding Forestry | PJ | Demand | Renewable
VAR_FOut | AFORE-MoTP-Mob-GB-_DSL00 | AFORE-MoTP-Mob-GB | Agriculture | Forestry | Skidder - Forestry | Diesel | Ground Based Forestry | PJ | Demand | Fossil Fuel
VAR_Cap | T_P_CHYBPET15 | - | Transport | Road Transport | Hybrid Vehicle | Petrol | Car/SUV | 000 Vehicles | Number of Vehicles | Fossil Fuel
VAR_FIn | AFORE-MoTP-Stat--ELC | AGRELC | Agriculture | Forestry | Stationary Motor | Electricity | Motive Power, Stationary | PJ | Fuel Consumption | Renewable
VAR_FOut | AFORE-MoTP-Mob-GB-_DSL00 | AGRCO2 | Agriculture | Forestry | Skidder - Forestry | Diesel | Ground Based Forestry | kt CO2 | Emissions | Fossil Fuel
VAR_FOut | AFORE-MoTP-Mob-GB--DSL | AFORE-MoTP-Mob-GB | Agriculture | Forestry | Skidder - Forestry | Diesel | Ground Based Forestry | PJ | Demand | Fossil Fuel
VAR_Cap | T_P_CHYBPET | - | Transport | Road Transport | Hybrid Vehicle | Petrol | Car/SUV | 000 Vehicles | Number of Vehicles | Fossil Fuel
VAR_FIn | AFORE-MoTP-Stat-Motor_DSL00 | AGRDSL | Agriculture | Forestry | Stationary Motor | Diesel | Motive Power, Stationary | PJ | Fuel Consumption | Fossil Fuel
VAR_FOut | AFORE-MoTP-Mob-GB--DSL | AGRCO2 | Agriculture | Forestry | Skidder - Forestry | Diesel | Ground Based Forestry | kt CO2 | Emissions | Fossil Fuel
VAR_FOut | AFORE-MoTP-Mob-GB--H2R | AFORE-MoTP-Mob-GB | Agriculture | Forestry | Skidder - Forestry | Hydrogen | Ground Based Forestry | PJ | Demand | Renewable
VAR_Cap | T_P_CBEVNEW15 | - | Transport | Road Transport | Battery Electric Vehicle | Electricity | Car/SUV | 000 Vehicles | Number of Vehicles | Renewable
VAR_FIn | AFORE-MoTP-Stat-Motor_ELC00 | AGRELC | Agriculture | Forestry | Stationary Motor | Electricity | Motive Power, Stationary | PJ | Fuel Consumption | Renewable
VAR_FOut | AFORE-MoTP-Stat--ELC | AFORE-MoTP-Stat | Agriculture | Forestry | Stationary Motor | Electricity | Motive Power, Stationary | PJ | Demand | Renewable
VAR_Cap | T_P_CBEVELC | - | Transport | Road Transport | Battery Electric Vehicle | Electricity | Car/SUV | 000 Vehicles | Number of Vehicles | Renewable
VAR_FIn | AHORT-IRG-Irg_ELC00 | AGRELC | Agriculture | Horticulture | Irrigator | Electricity | Irrigation | PJ | Fuel Consumption | Renewable
VAR_FOut | AFORE-MoTP-Stat-Motor_DSL00 | AFORE-MoTP-Stat | Agriculture | Forestry | Stationary Motor | Diesel | Motive Power, Stationary | PJ | Demand | Fossil Fuel
VAR_Cap | T_P_BusICEDSL | - | Transport | Road Transport | Internal Combustion Engine | Diesel | Bus | 000 Vehicles | Number of Vehicles | Fossil Fuel
VAR_FIn | AHORT-IRG-IrgVSD_ELC00 | AGRELC | Agriculture | Horticulture | Irrigator with VSD | Electricity | Irrigation | PJ | Fuel Consumption | Renewable
VAR_FOut | AFORE-MoTP-Stat-Motor_DSL00 | AGRCO2 | Agriculture | Forestry | Stationary Motor | Diesel | Motive Power, Stationary | kt CO2 | Emissions | Fossil Fuel
VAR_FOut | AFORE-MoTP-Stat-Motor_ELC00 | AFORE-MoTP-Stat | Agriculture | Forestry | Stationary Motor | Electricity | Motive Power, Stationary | PJ | Demand | Renewable
VAR_Cap | T_P_BusBEVELC | - | Transport | Road Transport | Battery Electric Vehicle | Electricity | Bus | 000 Vehicles | Number of Vehicles | Renewable
VAR_FIn | AHORT-IRG-IrgVSD-ELC | AGRELC | Agriculture | Horticulture | Irrigator with VSD | Electricity | Irrigation | PJ | Fuel Consumption | Renewable
VAR_FOut | AHORT-IRG-Irg_ELC00 | AHORT-IRG | Agriculture | Horticulture | Irrigator | Electricity | Irrigation | PJ | Demand | Renewable
VAR_Cap | T_P_BICEPET15 | - | Transport | Road Transport | Internal Combustion Engine | Petrol | Bus | 000 Vehicles | Number of Vehicles | Fossil Fuel
VAR_FIn | AHORT-LIG--ELC | AGRELC | Agriculture | Horticulture | Lights | Electricity | Lighting | PJ | Fuel Consumption | Renewable
VAR_FOut | AHORT-IRG-IrgVSD_ELC00 | AHORT-IRG | Agriculture | Horticulture | Irrigator with VSD | Electricity | Irrigation | PJ | Demand | Renewable
VAR_FOut | AHORT-IRG-IrgVSD-ELC | AHORT-IRG | Agriculture | Horticulture | Irrigator with VSD | Electricity | Irrigation | PJ | Demand | Renewable
VAR_Cap | T_P_BICEDSL15 | - | Transport | Road Transport | Internal Combustion Engine | Diesel | Bus | 000 Vehicles | Number of Vehicles | Fossil Fuel
VAR_FIn | AHORT-LIG-LT_ELC00 | AGRELC | Agriculture | Horticulture | Lights | Electricity | Lighting | PJ | Fuel Consumption | Renewable
VAR_FOut | AHORT-LIG--ELC | AHORT-LIG | Agriculture | Horticulture | Lights | Electricity | Lighting | PJ | Demand | Renewable
VAR_FOut | AHORT-LIG-LT_ELC00 | AHORT-LIG | Agriculture | Horticulture | Lights | Electricity | Lighting | PJ | Demand | Renewable
VAR_Cap | T_P_BBEVELC15 | - | Transport | Road Transport | Battery Electric Vehicle | Electricity | Bus | 000 Vehicles | Number of Vehicles | Renewable
VAR_FIn | AHORT-MoTP-Mob-MTr-_DSL00 | AGRDSL | Agriculture | Horticulture | Truck - Agricultural | Diesel | Truck Services | PJ | Fuel Consumption | Fossil Fuel
VAR_FOut | AHORT-MoTP-Mob-MTr-_DSL00 | AGRCO2 | Agriculture | Horticulture | Truck - Agricultural | Diesel | Truck Services | kt CO2 | Emissions | Fossil Fuel
VAR_FIn | AHORT-MoTP-Mob-MTr--DSL | AGRDSL | Agriculture | Horticulture | Truck - Agricultural | Diesel | Truck Services | PJ | Fuel Consumption | Fossil Fuel
VAR_FOut | AHORT-MoTP-Mob-MTr-_DSL00 | AHORT-MoTP-Mob-MTr | Agriculture | Horticulture | Truck - Agricultural | Diesel | Truck Services | PJ | Demand | Fossil Fuel
VAR_FIn | AHORT-MoTP-Mob-MTr--ELC | AGRELC | Agriculture | Horticulture | Truck - Agricultural | Electricity | Truck Services | PJ | Fuel Consumption | Renewable
VAR_FOut | AHORT-MoTP-Mob-MTr--DSL | AGRCO2 | Agriculture | Horticulture | Truck - Agricultural | Diesel | Truck Services | kt CO2 | Emissions | Fossil Fuel
VAR_FOut | AHORT-MoTP-Mob-MTr--DSL | AHORT-MoTP-Mob-MTr | Agriculture | Horticulture | Truck - Agricultural | Diesel | Truck Services | PJ | Demand | Fossil Fuel
VAR_Cap | T_F_MTrICEDSL | - | Transport | Road Transport | Internal Combustion Engine | Diesel | Medium Truck | 000 Vehicles | Number of Vehicles | Fossil Fuel
VAR_FIn | AHORT-MoTP-Mob-Trac-_DSL00 | AGRDSL | Agriculture | Horticulture | Tractor - Agricultural | Diesel | Tractor Services | PJ | Fuel Consumption | Fossil Fuel
VAR_FOut | AHORT-MoTP-Mob-MTr--ELC | AHORT-MoTP-Mob-MTr | Agriculture | Horticulture | Truck - Agricultural | Electricity | Truck Services | PJ | Demand | Renewable
VAR_FOut | AHORT-MoTP-Mob-Trac-_DSL00 | AGRCO2 | Agriculture | Horticulture | Tractor - Agricultural | Diesel | Tractor Services | kt CO2 | Emissions | Fossil Fuel
VAR_Cap | T_F_MTrBEVELC | - | Transport | Road Transport | Battery Electric Vehicle | Electricity | Medium Truck | 000 Vehicles | Number of Vehicles | Renewable
VAR_FIn | AHORT-MoTP-Mob-Trac--DSL | AGRDSL | Agriculture | Horticulture | Tractor - Agricultural | Diesel | Tractor Services | PJ | Fuel Consumption | Fossil Fuel
VAR_FOut | AHORT-MoTP-Mob-Trac-_DSL00 | AHORT-MoTP-Mob-Trac | Agriculture | Horticulture | Tractor - Agricultural | Diesel | Tractor Services | PJ | Demand | Fossil Fuel
VAR_Cap | T_F_MTICEPET15 | - | Transport | Road Transport | Internal Combustion Engine | Petrol | Medium Truck | 000 Vehicles | Number of Vehicles | Fossil Fuel
VAR_FIn | AHORT-MoTP-Mob-Uti-_DSL00 | AGRDSL | Agriculture | Horticulture | Utility Vehicle - Agricultural | Diesel | Farm vehicle | PJ | Fuel Consumption | Fossil Fuel
VAR_FOut | AHORT-MoTP-Mob-Trac--DSL | AGRCO2 | Agriculture | Horticulture | Tractor - Agricultural | Diesel | Tractor Services | kt CO2 | Emissions | Fossil Fuel
VAR_FOut | AHORT-MoTP-Mob-Trac--DSL | AHORT-MoTP-Mob-Trac | Agriculture | Horticulture | Tractor - Agricultural | Diesel | Tractor Services | PJ | Demand | Fossil Fuel
VAR_Cap | T_F_MTICEDSL15 | - | Transport | Road Transport | Internal Combustion Engine | Diesel | Medium Truck | 000 Vehicles | Number of Vehicles | Fossil Fuel
VAR_FIn | AHORT-MoTP-Mob-Uti--DSL | AGRDSL | Agriculture | Horticulture | Utility Vehicle - Agricultural | Diesel | Farm vehicle | PJ | Fuel Consumption | Fossil Fuel
VAR_FOut | AHORT-MoTP-Mob-Uti-_DSL00 | AGRCO2 | Agriculture | Horticulture | Utility Vehicle - Agricultural | Diesel | Farm vehicle | kt CO2 | Emissions | Fossil Fuel
VAR_FOut | AHORT-MoTP-Mob-Uti-_DSL00 | AHORT-MoTP-Mob-Uti | Agriculture | Horticulture | Utility Vehicle - Agricultural | Diesel | Farm vehicle | PJ | Demand | Fossil Fuel
VAR_Cap | T_F_MBEVELC15 | - | Transport | Road Transport | Battery Electric Vehicle | Electricity | Medium Truck | 000 Vehicles | Number of Vehicles | Renewable
VAR_FIn | AHORT-MoTP-Mob-Uti--ELC | AGRELC | Agriculture | Horticulture | Utility Vehicle - Agricultural | Electricity | Farm vehicle | PJ | Fuel Consumption | Renewable
VAR_FOut | AHORT-MoTP-Mob-Uti--DSL | AGRCO2 | Agriculture | Horticulture | Utility Vehicle - Agricultural | Diesel | Farm vehicle | kt CO2 | Emissions | Fossil Fuel
VAR_FIn | AHORT-MoTP-Stat-Motor_DSL00 | AGRDSL | Agriculture | Horticulture | Stationary Motor | Diesel | Motive Power, Stationary | PJ | Fuel Consumption | Fossil Fuel
VAR_FOut | AHORT-MoTP-Mob-Uti--DSL | AHORT-MoTP-Mob-Uti | Agriculture | Horticulture | Utility Vehicle - Agricultural | Diesel | Farm vehicle | PJ | Demand | Fossil Fuel
VAR_FOut | AHORT-MoTP-Mob-Uti--ELC | AHORT-MoTP-Mob-Uti | Agriculture | Horticulture | Utility Vehicle - Agricultural | Electricity | Farm vehicle | PJ | Demand | Renewable
VAR_Cap | T_F_HTrICEDSL | - | Transport | Road Transport | Internal Combustion Engine | Diesel | Heavy Truck | 000 Vehicles | Number of Vehicles | Fossil Fuel
VAR_FIn | AHORT-MoTP-Stat-Motor-ELC | AGRELC | Agriculture | Horticulture | Stationary Motor | Electricity | Motive Power, Stationary | PJ | Fuel Consumption | Renewable
VAR_FOut | AHORT-MoTP-Stat-Motor_DSL00 | AGRCO2 | Agriculture | Horticulture | Stationary Motor | Diesel | Motive Power, Stationary | kt CO2 | Emissions | Fossil Fuel
VAR_FOut | AHORT-MoTP-Stat-Motor_DSL00 | AHORT-MoTP-Stat | Agriculture | Horticulture | Stationary Motor | Diesel | Motive Power, Stationary | PJ | Demand | Fossil Fuel
VAR_Cap | T_F_HTrBEVELC | - | Transport | Road Transport | Battery Electric Vehicle | Electricity | Heavy Truck | 000 Vehicles | Number of Vehicles | Renewable
VAR_FIn | AINDC-LIG--ELC | AGRELC | Agriculture | Indoor Cropping | Lights | Electricity | Lighting | PJ | Fuel Consumption | Renewable
VAR_FOut | AHORT-MoTP-Stat-Motor-ELC | AHORT-MoTP-Stat | Agriculture | Horticulture | Stationary Motor | Electricity | Motive Power, Stationary | PJ | Demand | Renewable
VAR_Cap | T_F_HTICEDSL15 | - | Transport | Road Transport | Internal Combustion Engine | Diesel | Heavy Truck | 000 Vehicles | Number of Vehicles | Fossil Fuel
VAR_FIn | AINDC-LIG-LT_ELC00 | AGRELC | Agriculture | Indoor Cropping | Lights | Electricity | Lighting | PJ | Fuel Consumption | Renewable
VAR_FOut | AINDC-LIG--ELC | AINDC-LIG | Agriculture | Indoor Cropping | Lights | Electricity | Lighting | PJ | Demand | Renewable
VAR_FOut | AINDC-LIG-LT_ELC00 | AINDC-LIG | Agriculture | Indoor Cropping | Lights | Electricity | Lighting | PJ | Demand | Renewable
VAR_FIn | AINDC-SH-Boiler_COA00 | AGRCOA | Agriculture | Indoor Cropping | Boiler | Coal | Space Heating | PJ | Fuel Consumption | Fossil Fuel
VAR_FOut | AINDC-SH-Boiler_COA00 | AGRCO2 | Agriculture | Indoor Cropping | Boiler | Coal | Space Heating | kt CO2 | Emissions | Fossil Fuel
VAR_FOut | AINDC-SH-Boiler_COA00 | AINDC-SH | Agriculture | Indoor Cropping | Boiler | Coal | Space Heating | PJ | Demand | Fossil Fuel
VAR_Cap | T_C_CICEPET15 | - | Transport | Road Transport | Internal Combustion Engine | Petrol | Van/Ute | 000 Vehicles | Number of Vehicles | Fossil Fuel
VAR_FIn | AINDC-SH-Boiler_DSL00 | AGRDSL | Agriculture | Indoor Cropping | Boiler | Diesel | Space Heating | PJ | Fuel Consumption | Fossil Fuel
VAR_FOut | AINDC-SH-Boiler_DSL00 | AGRCO2 | Agriculture | Indoor Cropping | Boiler | Diesel | Space Heating | kt CO2 | Emissions | Fossil Fuel
VAR_FOut | AINDC-SH-Boiler_DSL00 | AINDC-SH | Agriculture | Indoor Cropping | Boiler | Diesel | Space Heating | PJ | Demand | Fossil Fuel
VAR_Cap | T_C_CICEPET | - | Transport | Road Transport | Internal Combustion Engine | Petrol | Van/Ute | 000 Vehicles | Number of Vehicles | Fossil Fuel
VAR_FIn | AINDC-SH-Boiler_NGA00 | AGRNGA | Agriculture | Indoor Cropping | Boiler | Natural Gas | Space Heating | PJ | Fuel Consumption | Fossil Fuel
VAR_FOut | AINDC-SH-Boiler_NGA00 | AGRCO2 | Agriculture | Indoor Cropping | Boiler | Natural Gas | Space Heating | kt CO2 | Emissions | Fossil Fuel
VAR_FOut | AINDC-SH-Boiler_NGA00 | AINDC-SH | Agriculture | Indoor Cropping | Boiler | Natural Gas | Space Heating | PJ | Demand | Fossil Fuel
VAR_Cap | T_C_CICELPG15 | - | Transport | Road Transport | Internal Combustion Engine | LPG | Van/Ute | 000 Vehicles | Number of Vehicles | Fossil Fuel
VAR_FIn | AINDC-SH-Boiler-NGA | AGRNGA | Agriculture | Indoor Cropping | Boiler | Natural Gas | Space Heating | PJ | Fuel Consumption | Fossil Fuel
VAR_FOut | AINDC-SH-Boiler-NGA | AGRCO2 | Agriculture | Indoor Cropping | Boiler | Natural Gas | Space Heating | kt CO2 | Emissions | Fossil Fuel
VAR_FOut | AINDC-SH-Boiler-NGA | AINDC-SH | Agriculture | Indoor Cropping | Boiler | Natural Gas | Space Heating | PJ | Demand | Fossil Fuel
VAR_Cap | T_C_CICEDSL15 | - | Transport | Road Transport | Internal Combustion Engine | Diesel | Van/Ute | 000 Vehicles | Number of Vehicles | Fossil Fuel
VAR_FIn | AINDC-SH-Boiler-WOD | AGRWOD | Agriculture | Indoor Cropping | Boiler | Wood | Space Heating | PJ | Fuel Consumption | Renewable
VAR_FOut | AINDC-SH-Boiler-WOD | AINDC-SH | Agriculture | Indoor Cropping | Boiler | Wood | Space Heating | PJ | Demand | Renewable
VAR_FOut | AINDC-SH-DH_GEO00 | AINDC-SH | Agriculture | Indoor Cropping | Direct Heat | Geothermal | Space Heating | PJ | Demand | Renewable
VAR_Cap | T_C_CHYBPET15 | - | Transport | Road Transport | Hybrid Vehicle | Petrol | Van/Ute | 000 Vehicles | Number of Vehicles | Fossil Fuel
VAR_FIn | AINDC-SH-DH_GEO00 | AGRGEO | Agriculture | Indoor Cropping | Direct Heat | Geothermal | Space Heating | PJ | Fuel Consumption | Renewable
VAR_FOut | AINDC-SH-HP-ELC | AINDC-SH | Agriculture | Indoor Cropping | Heat Pump | Electricity | Space Heating | PJ | Demand | Renewable
VAR_FOut | ALIVE-IRG-Irg_ELC00 | ALIVE-IRG | Agriculture | Livestock Farming | Irrigator | Electricity | Irrigation | PJ | Demand | Renewable
VAR_Cap | T_C_CHYBPET | - | Transport | Road Transport | Hybrid Vehicle | Petrol | Van/Ute | 000 Vehicles | Number of Vehicles | Fossil Fuel
VAR_FIn | AINDC-SH-HP-ELC | AGRELC | Agriculture | Indoor Cropping | Heat Pump | Electricity | Space Heating | PJ | Fuel Consumption | Renewable
VAR_FOut | ALIVE-IRG-IrgVSD_ELC00 | ALIVE-IRG | Agriculture | Livestock Farming | Irrigator with VSD | Electricity | Irrigation | PJ | Demand | Renewable
VAR_FOut | ALIVE-IRG-IrgVSD-ELC | ALIVE-IRG | Agriculture | Livestock Farming | Irrigator with VSD | Electricity | Irrigation | PJ | Demand | Renewable
VAR_Cap | T_C_CBEVNEW15 | - | Transport | Road Transport | Battery Electric Vehicle | Electricity | Van/Ute | 000 Vehicles | Number of Vehicles | Renewable
VAR_FIn | ALIVE-IRG-Irg_ELC00 | AGRELC | Agriculture | Livestock Farming | Irrigator | Electricity | Irrigation | PJ | Fuel Consumption | Renewable
VAR_FOut | ALIVE-LIG--ELC | ALIVE-LIG | Agriculture | Livestock Farming | Lights | Electricity | Lighting | PJ | Demand | Renewable
VAR_Cap | T_C_CBEVELC | - | Transport | Road Transport | Battery Electric Vehicle | Electricity | Van/Ute | 000 Vehicles | Number of Vehicles | Renewable
VAR_FIn | ALIVE-IRG-IrgVSD_ELC00 | AGRELC | Agriculture | Livestock Farming | Irrigator with VSD | Electricity | Irrigation | PJ | Fuel Consumption | Renewable
VAR_FOut | ALIVE-LIG-LT_ELC00 | ALIVE-LIG | Agriculture | Livestock Farming | Lights | Electricity | Lighting | PJ | Demand | Renewable
VAR_Cap | SUP_ELC-PEMC-H2 | - | Hydrogen | Centralised Production | PEM Electrolyser | Electricity | Hydrogen Fuel | GW | Technology Capacity | Renewable
VAR_FIn | ALIVE-IRG-IrgVSD-ELC | AGRELC | Agriculture | Livestock Farming | Irrigator with VSD | Electricity | Irrigation | PJ | Fuel Consumption | Renewable
VAR_FOut | ALIVE-MoTP-Mob-Bike-_PET00 | AGRCO2 | Agriculture | Livestock Farming | Farm Bike | Petrol | Off-road bike use | kt CO2 | Emissions | Fossil Fuel
VAR_Cap | REFI-PH-STM_HW-WOD-Boiler | - | Industry | Refining | Boiler | Wood | Process Heat Steam/Hot Water | GW | Technology Capacity | Renewable
VAR_FIn | ALIVE-LIG--ELC | AGRELC | Agriculture | Livestock Farming | Lights | Electricity | Lighting | PJ | Fuel Consumption | Renewable
VAR_FOut | ALIVE-MoTP-Mob-Bike-_PET00 | ALIVE-MoTP-Mob-Bike | Agriculture | Livestock Farming | Farm Bike | Petrol | Off-road bike use | PJ | Demand | Fossil Fuel
VAR_Cap | REFI-PH-STM_HW-NGA-Boiler | - | Industry | Refining | Boiler | Natural Gas | Process Heat Steam/Hot Water | GW | Technology Capacity | Fossil Fuel
VAR_FIn | ALIVE-LIG-LT_ELC00 | AGRELC | Agriculture | Livestock Farming | Lights | Electricity | Lighting | PJ | Fuel Consumption | Renewable
VAR_FOut | ALIVE-MoTP-Mob-Bike--ELC | ALIVE-MoTP-Mob-Bike | Agriculture | Livestock Farming | Farm Bike | Electricity | Off-road bike use | PJ | Demand | Renewable
VAR_FOut | ALIVE-MoTP-Mob-MTr-_DSL00 | AGRCO2 | Agriculture | Livestock Farming | Truck - Agricultural | Diesel | Truck Services | kt CO2 | Emissions | Fossil Fuel
VAR_Cap | REFI-PH-STM_HW-NGA-BLR15 | - | Industry | Refining | Boiler | Natural Gas | Process Heat Steam/Hot Water | GW | Technology Capacity | Fossil Fuel
VAR_FIn | ALIVE-MoTP-Mob-Bike-_PET00 | AGRPET | Agriculture | Livestock Farming | Farm Bike | Petrol | Off-road bike use | PJ | Fuel Consumption | Fossil Fuel
VAR_FOut | ALIVE-MoTP-Mob-MTr-_DSL00 | ALIVE-MoTP-Mob-MTr | Agriculture | Livestock Farming | Truck - Agricultural | Diesel | Truck Services | PJ | Demand | Fossil Fuel
VAR_FOut | ALIVE-MoTP-Mob-MTr--DSL | AGRCO2 | Agriculture | Livestock Farming | Truck - Agricultural | Diesel | Truck Services | kt CO2 | Emissions | Fossil Fuel
VAR_Cap | REFI-PH-STM_HW-ELC-Boiler | - | Industry | Refining | Boiler | Electricity | Process Heat Steam/Hot Water | GW | Technology Capacity | Renewable
VAR_FIn | ALIVE-MoTP-Mob-Bike--ELC | AGRELC | Agriculture | Livestock Farming | Farm Bike | Electricity | Off-road bike use | PJ | Fuel Consumption | Renewable
VAR_FOut | ALIVE-MoTP-Mob-MTr--DSL | ALIVE-MoTP-Mob-MTr | Agriculture | Livestock Farming | Truck - Agricultural | Diesel | Truck Services | PJ | Demand | Fossil Fuel
VAR_Cap | REFI-PH-FURN-WOD-Furn | - | Industry | Refining | Furnace | Wood | Process Heat Furnace | GW | Technology Capacity | Renewable
VAR_FIn | ALIVE-MoTP-Mob-MTr-_DSL00 | AGRDSL | Agriculture | Livestock Farming | Truck - Agricultural | Diesel | Truck Services | PJ | Fuel Consumption | Fossil Fuel
VAR_FOut | ALIVE-MoTP-Mob-MTr--ELC | ALIVE-MoTP-Mob-MTr | Agriculture | Livestock Farming | Truck - Agricultural | Electricity | Truck Services | PJ | Demand | Renewable
VAR_Cap | REFI-PH-FURN-NGA-Furn15 | - | Industry | Refining | Furnace | Natural Gas | Process Heat Furnace | GW | Technology Capacity | Fossil Fuel
VAR_FIn | ALIVE-MoTP-Mob-MTr--DSL | AGRDSL | Agriculture | Livestock Farming | Truck - Agricultural | Diesel | Truck Services | PJ | Fuel Consumption | Fossil Fuel
VAR_FOut | ALIVE-MoTP-Mob-Trac-_DSL00 | AGRCO2 | Agriculture | Livestock Farming | Tractor - Agricultural | Diesel | Tractor Services | kt CO2 | Emissions | Fossil Fuel
VAR_FOut | ALIVE-MoTP-Mob-Trac-_DSL00 | ALIVE-MoTP-Mob-Trac | Agriculture | Livestock Farming | Tractor - Agricultural | Diesel | Tractor Services | PJ | Demand | Fossil Fuel
VAR_Cap | REFI-PH-FURN-NGA-Furn | - | Industry | Refining | Furnace | Natural Gas | Process Heat Furnace | GW | Technology Capacity | Fossil Fuel
VAR_FIn | ALIVE-MoTP-Mob-MTr--ELC | AGRELC | Agriculture | Livestock Farming | Truck - Agricultural | Electricity | Truck Services | PJ | Fuel Consumption | Renewable
VAR_FOut | ALIVE-MoTP-Mob-Trac--DSL | AGRCO2 | Agriculture | Livestock Farming | Tractor - Agricultural | Diesel | Tractor Services | kt CO2 | Emissions | Fossil Fuel
VAR_FOut | ALIVE-MoTP-Mob-Trac--DSL | ALIVE-MoTP-Mob-Trac | Agriculture | Livestock Farming | Tractor - Agricultural | Diesel | Tractor Services | PJ | Demand | Fossil Fuel
VAR_Cap | REFI-PH-FURN-ELC-Furn | - | Industry | Refining | Furnace | Electricity | Process Heat Furnace | GW | Technology Capacity | Renewable
VAR_FIn | ALIVE-MoTP-Mob-Trac-_DSL00 | AGRDSL | Agriculture | Livestock Farming | Tractor - Agricultural | Diesel | Tractor Services | PJ | Fuel Consumption | Fossil Fuel
VAR_FOut | ALIVE-MoTP-Mob-Trac--ELC | ALIVE-MoTP-Mob-Trac | Agriculture | Livestock Farming | Tractor - Agricultural | Electricity | Tractor Services | PJ | Demand | Renewable
VAR_Cap | REFI-MoTP-Stat-ELC-VSD-Mtr | - | Industry | Refining | Stationary Motor with VSD | Electricity | Motive Power, Stationary | GW | Technology Capacity | Renewable
VAR_FIn | ALIVE-MoTP-Mob-Trac--DSL | AGRDSL | Agriculture | Livestock Farming | Tractor - Agricultural | Diesel | Tractor Services | PJ | Fuel Consumption | Fossil Fuel
VAR_FOut | ALIVE-MoTP-Mob-Trac--H2R | ALIVE-MoTP-Mob-Trac | Agriculture | Livestock Farming | Tractor - Agricultural | Hydrogen | Tractor Services | PJ | Demand | Renewable
VAR_Cap | REFI-MoTP-Stat-ELC-Mtr15 | - | Industry | Refining | Stationary Motor | Electricity | Motive Power, Stationary | GW | Technology Capacity | Renewable
VAR_FIn | ALIVE-MoTP-Mob-Trac--ELC | AGRELC | Agriculture | Livestock Farming | Tractor - Agricultural | Electricity | Tractor Services | PJ | Fuel Consumption | Renewable
VAR_FOut | ALIVE-MoTP-Mob-Uti-_DSL00 | AGRCO2 | Agriculture | Livestock Farming | Utility Vehicle - Agricultural | Diesel | Farm vehicle | kt CO2 | Emissions | Fossil Fuel
VAR_Cap | REFI-MoTP-Stat-ELC-Motor | - | Industry | Refining | Stationary Motor | Electricity | Motive Power, Stationary | GW | Technology Capacity | Renewable
VAR_FIn | ALIVE-MoTP-Mob-Trac--H2R | AGRH2R | Agriculture | Livestock Farming | Tractor - Agricultural | Hydrogen | Tractor Services | PJ | Fuel Consumption | Renewable
VAR_FOut | ALIVE-MoTP-Mob-Uti-_DSL00 | ALIVE-MoTP-Mob-Uti | Agriculture | Livestock Farming | Utility Vehicle - Agricultural | Diesel | Farm vehicle | PJ | Demand | Fossil Fuel
VAR_Cap | R_JDW-WH_HWC-SOL00 | - | Residential | Joint Dwellings | Hot Water Cylinder | Solar | Water Heating | GW | Technology Capacity | Renewable
VAR_FIn | ALIVE-MoTP-Mob-Uti-_DSL00 | AGRDSL | Agriculture | Livestock Farming | Utility Vehicle - Agricultural | Diesel | Farm vehicle | PJ | Fuel Consumption | Fossil Fuel
VAR_FOut | ALIVE-MoTP-Mob-Uti--DSL | AGRCO2 | Agriculture | Livestock Farming | Utility Vehicle - Agricultural | Diesel | Farm vehicle | kt CO2 | Emissions | Fossil Fuel
VAR_Cap | R_JDW-WH_HWC-ELC00 | - | Residential | Joint Dwellings | Hot Water Cylinder | Electricity | Water Heating | GW | Technology Capacity | Renewable
VAR_FIn | ALIVE-MoTP-Mob-Uti--DSL | AGRDSL | Agriculture | Livestock Farming | Utility Vehicle - Agricultural | Diesel | Farm vehicle | PJ | Fuel Consumption | Fossil Fuel
VAR_FOut | ALIVE-MoTP-Mob-Uti--DSL | ALIVE-MoTP-Mob-Uti | Agriculture | Livestock Farming | Utility Vehicle - Agricultural | Diesel | Farm vehicle | PJ | Demand | Fossil Fuel
VAR_Cap | R_JDW-WH_HWC-ELC | - | Residential | Joint Dwellings | Hot Water Cylinder | Electricity | Water Heating | GW | Technology Capacity | Renewable
VAR_FIn | ALIVE-MoTP-Mob-Uti--ELC | AGRELC | Agriculture | Livestock Farming | Utility Vehicle - Agricultural | Electricity | Farm vehicle | PJ | Fuel Consumption | Renewable
VAR_FOut | ALIVE-MoTP-Mob-Uti--ELC | ALIVE-MoTP-Mob-Uti | Agriculture | Livestock Farming | Utility Vehicle - Agricultural | Electricity | Farm vehicle | PJ | Demand | Renewable
VAR_Cap | R_JDW-WH_Gasheat-NGA00 | - | Residential | Joint Dwellings | Gas Heater | Natural Gas | Water Heating | GW | Technology Capacity | Fossil Fuel
VAR_FIn | ALU-PH-FURN-ELC-Furn | INDELC | Industry | Aluminium | Furnace | Electricity | Process Heat Furnace | PJ | Fuel Consumption | Renewable
VAR_FOut | ALU-PH-FURN-ELC-Furn | ALU-PH-FURN | Industry | Aluminium | Furnace | Electricity | Process Heat Furnace | PJ | Demand | Renewable
VAR_FOut | ALU-PH-FURN-ELC-Furn15 | ALU-PH-FURN | Industry | Aluminium | Furnace | Electricity | Process Heat Furnace | PJ | Demand | Renewable
VAR_Cap | R_JDW-WH_Gasheat-LPG00 | - | Residential | Joint Dwellings | Gas Heater | LPG | Water Heating | GW | Technology Capacity | Fossil Fuel
VAR_FIn | ALU-PH-FURN-ELC-Furn15 | INDELC | Industry | Aluminium | Furnace | Electricity | Process Heat Furnace | PJ | Fuel Consumption | Renewable
VAR_FOut | AOTH-ELC-_ELC00 | AOTH-ELC | Agriculture | Other | Other | Electricity | Other | PJ | Demand | Renewable
VAR_FOut | AOTH-FOL-_FOL00 | AGRCO2 | Agriculture | Other | Other | Fuel Oil | Other | kt CO2 | Emissions | Fossil Fuel
VAR_Cap | R_JDW-UNAL_OTH-GEO00 | - | Residential | Joint Dwellings | Unallocated | Geothermal | Unallocated | GW | Technology Capacity | Renewable
VAR_FIn | AOTH-ELC-_ELC00 | AGRELC | Agriculture | Other | Other | Electricity | Other | PJ | Fuel Consumption | Renewable
VAR_FOut | AOTH-FOL-_FOL00 | AOTH-FOL | Agriculture | Other | Other | Fuel Oil | Other | PJ | Demand | Fossil Fuel
VAR_Cap | R_JDW-SH_RH-ELC00 | - | Residential | Joint Dwellings | Resistance Heater | Electricity | Space Heating | GW | Technology Capacity | Renewable
VAR_FIn | AOTH-FOL-_FOL00 | AGRFOL | Agriculture | Other | Other | Fuel Oil | Other | PJ | Fuel Consumption | Fossil Fuel
VAR_FOut | AOTH-LPG-_LPG00 | AGRCO2 | Agriculture | Other | Other | LPG | Other | kt CO2 | Emissions | Fossil Fuel
VAR_Cap | R_JDW-SH_HP-ELC00 | - | Residential | Joint Dwellings | Heat Pump | Electricity | Space Heating | GW | Technology Capacity | Renewable
VAR_FIn | AOTH-LPG-_LPG00 | AGRLPG | Agriculture | Other | Other | LPG | Other | PJ | Fuel Consumption | Fossil Fuel
VAR_FOut | AOTH-LPG-_LPG00 | AOTH-LPG | Agriculture | Other | Other | LPG | Other | PJ | Demand | Fossil Fuel
VAR_Cap | R_JDW-SH_Burner-NGA00 | - | Residential | Joint Dwellings | Burner | Natural Gas | Space Heating | GW | Technology Capacity | Fossil Fuel
VAR_FIn | AOTH-NGA-_NGA00 | AGRNGA | Agriculture | Other | Other | Natural Gas | Other | PJ | Fuel Consumption | Fossil Fuel
VAR_FOut | AOTH-NGA-_NGA00 | AGRCO2 | Agriculture | Other | Other | Natural Gas | Other | kt CO2 | Emissions | Fossil Fuel
VAR_FOut | AOTH-NGA-_NGA00 | AOTH-NGA | Agriculture | Other | Other | Natural Gas | Other | PJ | Demand | Fossil Fuel
VAR_Cap | R_JDW-SH_Burner-LPG00 | - | Residential | Joint Dwellings | Burner | LPG | Space Heating | GW | Technology Capacity | Fossil Fuel
VAR_FIn | AOTH-PET-_PET00 | AGRPET | Agriculture | Other | Other | Petrol | Other | PJ | Fuel Consumption | Fossil Fuel
VAR_FOut | AOTH-PET-_PET00 | AGRCO2 | Agriculture | Other | Other | Petrol | Other | kt CO2 | Emissions | Fossil Fuel
VAR_FOut | AOTH-PET-_PET00 | AOTH-PET | Agriculture | Other | Other | Petrol | Other | PJ | Demand | Fossil Fuel
VAR_Cap | R_JDW-SH_Burner-DSL00 | - | Residential | Joint Dwellings | Burner | Diesel | Space Heating | GW | Technology Capacity | Fossil Fuel
VAR_FIn | C_EDU-LT_FLU-ELC | COMELC | Commercial | Education | Fluorescent Light | Electricity | Lighting | PJ | Fuel Consumption | Renewable
VAR_FOut | C_EDU-LT_FLU-ELC | C_EDU-LT | Commercial | Education | Fluorescent Light | Electricity | Lighting | PJ | Demand | Renewable
VAR_FOut | C_EDU-LT_FLU-ELC00 | C_EDU-LT | Commercial | Education | Fluorescent Light | Electricity | Lighting | PJ | Demand | Renewable
VAR_Cap | R_JDW-SC_HP-ELC00 | - | Residential | Joint Dwellings | Heat Pump | Electricity | Space Cooling | GW | Technology Capacity | Renewable
VAR_FIn | C_EDU-LT_FLU-ELC00 | COMELC | Commercial | Education | Fluorescent Light | Electricity | Lighting | PJ | Fuel Consumption | Renewable
VAR_FOut | C_EDU-LT_LED-ELC | C_EDU-LT | Commercial | Education | LED Light | Electricity | Lighting | PJ | Demand | Renewable
VAR_Cap | R_JDW-SC_HP-ELC | - | Residential | Joint Dwellings | Heat Pump | Electricity | Space Cooling | GW | Technology Capacity | Renewable
VAR_FIn | C_EDU-LT_LED-ELC | COMELC | Commercial | Education | LED Light | Electricity | Lighting | PJ | Fuel Consumption | Renewable
VAR_FOut | C_EDU-LT_LED-ELC00 | C_EDU-LT | Commercial | Education | LED Light | Electricity | Lighting | PJ | Demand | Renewable
VAR_Cap | R_JDW-RF_Refriger-ELC00 | - | Residential | Joint Dwellings | Refrigerator | Electricity | Refrigeration | GW | Technology Capacity | Renewable
VAR_FIn | C_EDU-LT_LED-ELC00 | COMELC | Commercial | Education | LED Light | Electricity | Lighting | PJ | Fuel Consumption | Renewable
VAR_FOut | C_EDU-MPM_-DSL00 | C_EDU-MPM | Commercial | Education | Mobile Motor | Diesel | Motive Power, Mobile | PJ | Demand | Fossil Fuel
VAR_Cap | R_JDW-RF_Refriger-ELC | - | Residential | Joint Dwellings | Refrigerator | Electricity | Refrigeration | GW | Technology Capacity | Renewable
VAR_FIn | C_EDU-MPM_-DSL00 | COMDSL | Commercial | Education | Mobile Motor | Diesel | Motive Power, Mobile | PJ | Fuel Consumption | Fossil Fuel
VAR_FOut | C_EDU-MPM_-DSL00 | COMCO2 | Commercial | Education | Mobile Motor | Diesel | Motive Power, Mobile | kt CO2 | Emissions | Fossil Fuel
VAR_Cap | R_JDW-OTH_Elec-ELC00 | - | Residential | Joint Dwellings | Electronics and Other Appliances | Electricity | Electronics and Other Appliances | GW | Technology Capacity | Renewable
VAR_FIn | C_EDU-MPM_-ELC | COMELC | Commercial | Education | Mobile Motor | Electricity | Motive Power, Mobile | PJ | Fuel Consumption | Renewable
VAR_FOut | C_EDU-MPM_-ELC | C_EDU-MPM | Commercial | Education | Mobile Motor | Electricity | Motive Power, Mobile | PJ | Demand | Renewable
VAR_Cap | R_JDW-MPS_Motor-ELC00 | - | Residential | Joint Dwellings | Stationary Motor | Electricity | Motive Power, Stationary | GW | Technology Capacity | Renewable
VAR_FIn | C_EDU-MPM_-H2R | COMH2R | Commercial | Education | Mobile Motor | Hydrogen | Motive Power, Mobile | PJ | Fuel Consumption | Renewable
VAR_FOut | C_EDU-MPM_-H2R | C_EDU-MPM | Commercial | Education | Mobile Motor | Hydrogen | Motive Power, Mobile | PJ | Demand | Renewable
VAR_FIn | C_EDU-MPM_-PET | COMPET | Commercial | Education | Mobile Motor | Petrol | Motive Power, Mobile | PJ | Fuel Consumption | Fossil Fuel
VAR_FOut | C_EDU-MPM_-PET | C_EDU-MPM | Commercial | Education | Mobile Motor | Petrol | Motive Power, Mobile | PJ | Demand | Fossil Fuel
VAR_Cap | R_JDW-LT_LED-ELC00 | - | Residential | Joint Dwellings | LED Light | Electricity | Lighting | GW | Technology Capacity | Renewable
VAR_FIn | C_EDU-MPM_-PET00 | COMPET | Commercial | Education | Mobile Motor | Petrol | Motive Power, Mobile | PJ | Fuel Consumption | Fossil Fuel
VAR_FOut | C_EDU-MPM_-PET | COMCO2 | Commercial | Education | Mobile Motor | Petrol | Motive Power, Mobile | kt CO2 | Emissions | Fossil Fuel
VAR_Cap | R_JDW-LT_Incan-ELC00 | - | Residential | Joint Dwellings | Incandescent Light | Electricity | Lighting | GW | Technology Capacity | Renewable
VAR_FIn | C_EDU-MPS_-ELC | COMELC | Commercial | Education | Stationary Motor | Electricity | Motive Power, Stationary | PJ | Fuel Consumption | Renewable
VAR_FOut | C_EDU-MPM_-PET00 | C_EDU-MPM | Commercial | Education | Mobile Motor | Petrol | Motive Power, Mobile | PJ | Demand | Fossil Fuel
VAR_Cap | R_JDW-LT_CFL-ELC00 | - | Residential | Joint Dwellings | Fluorescent Light | Electricity | Unallocated | GW | Technology Capacity | Renewable
VAR_FIn | C_EDU-MPS_-ELC00 | COMELC | Commercial | Education | Stationary Motor | Electricity | Motive Power, Stationary | PJ | Fuel Consumption | Renewable
VAR_FOut | C_EDU-MPM_-PET00 | COMCO2 | Commercial | Education | Mobile Motor | Petrol | Motive Power, Mobile | kt CO2 | Emissions | Fossil Fuel
VAR_Cap | R_JDW-DW_Dwash-ELC00 | - | Residential | Joint Dwellings | Dishwasher | Electricity | Unallocated | GW | Technology Capacity | Renewable
VAR_Cap | R_DDW-OTH_Elec-ELC00 | - | Residential | Detached Dwellings | Electronics and Other Appliances | Electricity | Electronics and Other Appliances | GW | Technology Capacity | Renewable
VAR_FOut | C_EDU-MPS_-ELC | C_EDU-MPS | Commercial | Education | Stationary Motor | Electricity | Motive Power, Stationary | PJ | Demand | Renewable
VAR_Cap | R_JDW-DW_Dwash-ELC | - | Residential | Joint Dwellings | Dishwasher | Electricity | Space Heating | GW | Technology Capacity | Renewable
VAR_FIn | R_DDW-OTH_Elec-ELC00 | RESELC | Residential | Detached Dwellings | Electronics and Other Appliances | Electricity | Electronics and Other Appliances | PJ | Fuel Consumption | Renewable
VAR_FOut | C_EDU-MPS_-ELC00 | C_EDU-MPS | Commercial | Education | Stationary Motor | Electricity | Motive Power, Stationary | PJ | Demand | Renewable
VAR_Cap | R_JDW-CW_Washer-ELC00 | - | Residential | Joint Dwellings | Clothes Washer | Electricity | Unallocated | GW | Technology Capacity | Renewable
VAR_FIn | C_EDU-RF_Refriger-ELC | COMELC | Commercial | Education | Refrigerator | Electricity | Refrigeration | PJ | Fuel Consumption | Renewable
VAR_FOut | R_DDW-OTH_Elec-ELC00 | R_DDW-OTH | Residential | Detached Dwellings | Electronics and Other Appliances | Electricity | Electronics and Other Appliances | PJ | Demand | Renewable
VAR_Cap | R_JDW-CW_Washer-ELC | - | Residential | Joint Dwellings | Clothes Washer | Electricity | Space Heating | GW | Technology Capacity | Renewable
VAR_FIn | C_EDU-RF_Refriger-ELC00 | COMELC | Commercial | Education | Refrigerator | Electricity | Refrigeration | PJ | Fuel Consumption | Renewable
VAR_FIn | R_JDW-OTH_Elec-ELC00 | RESELC | Residential | Joint Dwellings | Electronics and Other Appliances | Electricity | Electronics and Other Appliances | PJ | Fuel Consumption | Renewable
VAR_Cap | R_JDW-CK_Appl-NGA00 | - | Residential | Joint Dwellings | Cooking Element | Natural Gas | Unallocated | GW | Technology Capacity | Fossil Fuel
VAR_FIn | C_EDU-SC_AirHP-ELC00 | COMELC | Commercial | Education | Heat Pump | Electricity | Space Cooling | PJ | Fuel Consumption | Renewable
VAR_FOut | C_EDU-RF_Refriger-ELC | C_EDU-RF | Commercial | Education | Refrigerator | Electricity | Refrigeration | PJ | Demand | Renewable
VAR_FOut | C_EDU-RF_Refriger-ELC00 | C_EDU-RF | Commercial | Education | Refrigerator | Electricity | Refrigeration | PJ | Demand | Renewable
VAR_Cap | R_JDW-CK_Appl-LPG00 | - | Residential | Joint Dwellings | Cooking Element | LPG | Unallocated | GW | Technology Capacity | Fossil Fuel
VAR_FIn | C_EDU-SH_AIRHP-ELC | COMELC | Commercial | Education | Heat Pump | Electricity | Space Heating | PJ | Fuel Consumption | Renewable
VAR_FOut | C_EDU-SC_AirHP-ELC00 | C_EDU-SC | Commercial | Education | Heat Pump | Electricity | Space Cooling | PJ | Demand | Renewable
VAR_FOut | C_EDU-SH_AIRHP-ELC | C_EDU-SC | Commercial | Education | Heat Pump | Electricity | Space Heating | PJ | Demand | Renewable
VAR_Cap | R_JDW-CK_Appl-ELC00 | - | Residential | Joint Dwellings | Cooking Element | Electricity | Unallocated | GW | Technology Capacity | Renewable
VAR_FIn | C_EDU-SH_AIRHP-ELC00 | COMELC | Commercial | Education | Heat Pump | Electricity | Space Heating | PJ | Fuel Consumption | Renewable
VAR_FOut | C_EDU-SH_AIRHP-ELC | C_EDU-SH | Commercial | Education | Heat Pump | Electricity | Space Heating | PJ | Demand | Renewable
VAR_Cap | R_JDW-CD_Dryer-ELC00 | - | Residential | Joint Dwellings | Clothes Dryer | Electricity | Unallocated | GW | Technology Capacity | Renewable
VAR_FIn | C_EDU-SH_Boiler-COA00 | COMCOA | Commercial | Education | Boiler | Coal | Space Heating | PJ | Fuel Consumption | Fossil Fuel
VAR_FOut | C_EDU-SH_AIRHP-ELC00 | C_EDU-SH | Commercial | Education | Heat Pump | Electricity | Space Heating | PJ | Demand | Renewable
VAR_Cap | R_DDW-WH_OFWB-COA00 | - | Residential | Detached Dwellings | Open Fire Wetback | Coal | Unallocated | GW | Technology Capacity | Fossil Fuel
VAR_FIn | C_EDU-SH_Boiler-DSL00 | COMDSL | Commercial | Education | Boiler | Diesel | Space Heating | PJ | Fuel Consumption | Fossil Fuel
VAR_FOut | C_EDU-SH_Boiler-COA00 | C_EDU-SH | Commercial | Education | Boiler | Coal | Space Heating | PJ | Demand | Fossil Fuel
VAR_FOut | C_EDU-SH_Boiler-COA00 | COMCO2 | Commercial | Education | Boiler | Coal | Space Heating | kt CO2 | Emissions | Fossil Fuel
VAR_Cap | R_DDW-WH_HWC-SOL00 | - | Residential | Detached Dwellings | Hot Water Cylinder | Solar | Unallocated | GW | Technology Capacity | Renewable
VAR_FIn | C_EDU-SH_Boiler-ELC | COMELC | Commercial | Education | Boiler | Electricity | Space Heating | PJ | Fuel Consumption | Renewable
VAR_FOut | C_EDU-SH_Boiler-DSL00 | C_EDU-SH | Commercial | Education | Boiler | Diesel | Space Heating | PJ | Demand | Fossil Fuel
VAR_Cap | R_DDW-WH_HWC-ELC00 | - | Residential | Detached Dwellings | Hot Water Cylinder | Electricity | Unallocated | GW | Technology Capacity | Renewable
VAR_FIn | C_EDU-SH_Boiler-FOL00 | COMFOL | Commercial | Education | Boiler | Fuel Oil | Space Heating | PJ | Fuel Consumption | Fossil Fuel
VAR_FOut | C_EDU-SH_Boiler-DSL00 | COMCO2 | Commercial | Education | Boiler | Diesel | Space Heating | kt CO2 | Emissions | Fossil Fuel
VAR_Cap | R_DDW-WH_HWC-ELC | - | Residential | Detached Dwellings | Hot Water Cylinder | Electricity | Water Heating | GW | Technology Capacity | Renewable
VAR_FIn | C_EDU-SH_Boiler-NGA00 | COMNGA | Commercial | Education | Boiler | Natural Gas | Space Heating | PJ | Fuel Consumption | Fossil Fuel
VAR_FOut | C_EDU-SH_Boiler-ELC | C_EDU-SH | Commercial | Education | Boiler | Electricity | Space Heating | PJ | Demand | Renewable
VAR_Cap | R_DDW-WH_Gasheat-NGA00 | - | Residential | Detached Dwellings | Gas Heater | Natural Gas | Unallocated | GW | Technology Capacity | Fossil Fuel
VAR_FIn | C_EDU-SH_Burner-NGA00 | COMNGA | Commercial | Education | Burner | Natural Gas | Space Heating | PJ | Fuel Consumption | Fossil Fuel
VAR_FOut | C_EDU-SH_Boiler-FOL00 | C_EDU-SH | Commercial | Education | Boiler | Fuel Oil | Space Heating | PJ | Demand | Fossil Fuel
VAR_FOut | C_EDU-SH_Boiler-FOL00 | COMCO2 | Commercial | Education | Boiler | Fuel Oil | Space Heating | kt CO2 | Emissions | Fossil Fuel
VAR_Cap | R_DDW-WH_Gasheat-LPG00 | - | Residential | Detached Dwellings | Gas Heater | LPG | Unallocated | GW | Technology Capacity | Fossil Fuel
VAR_FIn | C_EDU-SH_RH-ELC | COMELC | Commercial | Education | Resistance Heater | Electricity | Space Heating | PJ | Fuel Consumption | Renewable
VAR_FOut | C_EDU-SH_Boiler-NGA00 | C_EDU-SH | Commercial | Education | Boiler | Natural Gas | Space Heating | PJ | Demand | Fossil Fuel
VAR_FOut | C_EDU-SH_Boiler-NGA00 | COMCO2 | Commercial | Education | Boiler | Natural Gas | Space Heating | kt CO2 | Emissions | Fossil Fuel
VAR_Cap | R_DDW-WH_BRNWB-WOD00 | - | Residential | Detached Dwellings | Burner with Wetback | Wood | Unallocated | GW | Technology Capacity | Renewable
VAR_FIn | C_EDU-SH_RH-ELC00 | COMELC | Commercial | Education | Resistance Heater | Electricity | Space Heating | PJ | Fuel Consumption | Renewable
VAR_FOut | C_EDU-SH_Burner-NGA00 | C_EDU-SH | Commercial | Education | Burner | Natural Gas | Space Heating | PJ | Demand | Fossil Fuel
VAR_Cap | R_DDW-UNAL_OTH-GEO00 | - | Residential | Detached Dwellings | Unallocated | Geothermal | Unallocated | GW | Technology Capacity | Renewable
VAR_FIn | C_EDU-WH_Boiler-COA00 | COMCOA | Commercial | Education | Boiler | Coal | Water Heating | PJ | Fuel Consumption | Fossil Fuel
VAR_FOut | C_EDU-SH_Burner-NGA00 | COMCO2 | Commercial | Education | Burner | Natural Gas | Space Heating | kt CO2 | Emissions | Fossil Fuel
VAR_Cap | R_DDW-SH_RH-ELC00 | - | Residential | Detached Dwellings | Resistance Heater | Electricity | Space Heating | GW | Technology Capacity | Renewable
VAR_FIn | C_EDU-WH_Cylinder-ELC00 | COMELC | Commercial | Education | Hot Water Cylinder | Electricity | Water Heating | PJ | Fuel Consumption | Renewable
VAR_FOut | C_EDU-SH_RH-ELC | C_EDU-SH | Commercial | Education | Resistance Heater | Electricity | Space Heating | PJ | Demand | Renewable
VAR_Cap | R_DDW-SH_OF-WOD00 | - | Residential | Detached Dwellings | Open Fire | Wood | Space Heating | GW | Technology Capacity | Renewable
VAR_FIn | C_EDU-WH_Cylinder-NGA | COMNGA | Commercial | Education | Hot Water Cylinder | Natural Gas | Water Heating | PJ | Fuel Consumption | Fossil Fuel
VAR_FOut | C_EDU-SH_RH-ELC00 | C_EDU-SH | Commercial | Education | Resistance Heater | Electricity | Space Heating | PJ | Demand | Renewable
VAR_Cap | R_DDW-SH_OFWB-COA00 | - | Residential | Detached Dwellings | Open Fire Wetback | Coal | Space Heating | GW | Technology Capacity | Fossil Fuel
VAR_FIn | C_EDU-WH_Cylinder-NGA00 | COMNGA | Commercial | Education | Hot Water Cylinder | Natural Gas | Water Heating | PJ | Fuel Consumption | Fossil Fuel
VAR_FOut | C_EDU-WH_Boiler-COA00 | C_EDU-WH | Commercial | Education | Boiler | Coal | Water Heating | PJ | Demand | Fossil Fuel
VAR_FOut | C_EDU-WH_Boiler-COA00 | COMCO2 | Commercial | Education | Boiler | Coal | Water Heating | kt CO2 | Emissions | Fossil Fuel
VAR_Cap | R_DDW-SH_OF-COA00 | - | Residential | Detached Dwellings | Open Fire | Coal | Space Heating | GW | Technology Capacity | Fossil Fuel
VAR_FIn | C_EDU-WH_Instant-LPG | COMLPG | Commercial | Education | Instantaneous Heater | LPG | Water Heating | PJ | Fuel Consumption | Fossil Fuel
VAR_FOut | C_EDU-WH_Cylinder-ELC00 | C_EDU-WH | Commercial | Education | Hot Water Cylinder | Electricity | Water Heating | PJ | Demand | Renewable
VAR_FOut | C_EDU-WH_Cylinder-NGA | C_EDU-WH | Commercial | Education | Hot Water Cylinder | Natural Gas | Water Heating | PJ | Demand | Fossil Fuel
VAR_Cap | R_DDW-SH_MSHP-ELC | - | Residential | Detached Dwellings | Multi-Split Heat Pump | Electricity | Space Heating | GW | Technology Capacity | Renewable
VAR_FIn | C_EDU-WH_Instant-NGA | COMNGA | Commercial | Education | Instantaneous Heater | Natural Gas | Water Heating | PJ | Fuel Consumption | Fossil Fuel
VAR_FOut | C_EDU-WH_Cylinder-NGA | COMCO2 | Commercial | Education | Hot Water Cylinder | Natural Gas | Water Heating | kt CO2 | Emissions | Fossil Fuel
VAR_FOut | C_EDU-WH_Cylinder-NGA00 | C_EDU-WH | Commercial | Education | Hot Water Cylinder | Natural Gas | Water Heating | PJ | Demand | Fossil Fuel
VAR_Cap | R_DDW-SH_HP-ELC00 | - | Residential | Detached Dwellings | Heat Pump | Electricity | Space Heating | GW | Technology Capacity | Renewable
VAR_FIn | C_HLTH-LT_FLU-ELC | COMELC | Commercial | Healthcare | Fluorescent Light | Electricity | Lighting | PJ | Fuel Consumption | Renewable
VAR_FOut | C_EDU-WH_Cylinder-NGA00 | COMCO2 | Commercial | Education | Hot Water Cylinder | Natural Gas | Water Heating | kt CO2 | Emissions | Fossil Fuel
VAR_Cap | R_DDW-SH_Burner-WOD00 | - | Residential | Detached Dwellings | Burner | Wood | Space Heating | GW | Technology Capacity | Renewable
VAR_FIn | C_HLTH-LT_FLU-ELC00 | COMELC | Commercial | Healthcare | Fluorescent Light | Electricity | Lighting | PJ | Fuel Consumption | Renewable
VAR_FOut | C_EDU-WH_Instant-LPG | C_EDU-WH | Commercial | Education | Instantaneous Heater | LPG | Water Heating | PJ | Demand | Fossil Fuel
VAR_Cap | R_DDW-SH_Burner-NGA00 | - | Residential | Detached Dwellings | Burner | Natural Gas | Space Heating | GW | Technology Capacity | Fossil Fuel
VAR_FIn | C_HLTH-LT_LED-ELC | COMELC | Commercial | Healthcare | LED Light | Electricity | Lighting | PJ | Fuel Consumption | Renewable
VAR_FOut | C_EDU-WH_Instant-LPG | COMCO2 | Commercial | Education | Instantaneous Heater | LPG | Water Heating | kt CO2 | Emissions | Fossil Fuel
VAR_FOut | C_EDU-WH_Instant-NGA | C_EDU-WH | Commercial | Education | Instantaneous Heater | Natural Gas | Water Heating | PJ | Demand | Fossil Fuel
VAR_Cap | R_DDW-SH_Burner-LPG00 | - | Residential | Detached Dwellings | Burner | LPG | Space Heating | GW | Technology Capacity | Fossil Fuel
VAR_FIn | C_HLTH-LT_LED-ELC00 | COMELC | Commercial | Healthcare | LED Light | Electricity | Lighting | PJ | Fuel Consumption | Renewable
VAR_FOut | C_EDU-WH_Instant-NGA | COMCO2 | Commercial | Education | Instantaneous Heater | Natural Gas | Water Heating | kt CO2 | Emissions | Fossil Fuel
VAR_FOut | C_HLTH-LT_FLU-ELC | C_HLTH-LT | Commercial | Healthcare | Fluorescent Light | Electricity | Lighting | PJ | Demand | Renewable
VAR_Cap | R_DDW-SH_Burner-DSL00 | - | Residential | Detached Dwellings | Burner | Diesel | Space Heating | GW | Technology Capacity | Fossil Fuel
VAR_FIn | C_HLTH-MPM_-DSL00 | COMDSL | Commercial | Healthcare | Mobile Motor | Diesel | Motive Power, Mobile | PJ | Fuel Consumption | Fossil Fuel
VAR_FOut | C_HLTH-LT_FLU-ELC00 | C_HLTH-LT | Commercial | Healthcare | Fluorescent Light | Electricity | Lighting | PJ | Demand | Renewable
VAR_FOut | C_HLTH-LT_LED-ELC | C_HLTH-LT | Commercial | Healthcare | LED Light | Electricity | Lighting | PJ | Demand | Renewable
VAR_Cap | R_DDW-SH_Burner-COA00 | - | Residential | Detached Dwellings | Burner | Coal | Space Heating | GW | Technology Capacity | Fossil Fuel
VAR_FIn | C_HLTH-MPM_-ELC | COMELC | Commercial | Healthcare | Mobile Motor | Electricity | Motive Power, Mobile | PJ | Fuel Consumption | Renewable
VAR_FOut | C_HLTH-LT_LED-ELC00 | C_HLTH-LT | Commercial | Healthcare | LED Light | Electricity | Lighting | PJ | Demand | Renewable
VAR_FOut | C_HLTH-MPM_-DSL00 | C_HLTH-MPM | Commercial | Healthcare | Mobile Motor | Diesel | Motive Power, Mobile | PJ | Demand | Fossil Fuel
VAR_Cap | R_DDW-SC_HP-ELC00 | - | Residential | Detached Dwellings | Heat Pump | Electricity | Space Cooling | GW | Technology Capacity | Renewable
VAR_FIn | C_HLTH-MPM_-H2R | COMH2R | Commercial | Healthcare | Mobile Motor | Hydrogen | Motive Power, Mobile | PJ | Fuel Consumption | Renewable
VAR_FOut | C_HLTH-MPM_-DSL00 | COMCO2 | Commercial | Healthcare | Mobile Motor | Diesel | Motive Power, Mobile | kt CO2 | Emissions | Fossil Fuel
VAR_Cap | R_DDW-RF_Refriger-ELC00 | - | Residential | Detached Dwellings | Refrigerator | Electricity | Refrigeration | GW | Technology Capacity | Renewable
VAR_FIn | C_HLTH-MPM_-PET | COMPET | Commercial | Healthcare | Mobile Motor | Petrol | Motive Power, Mobile | PJ | Fuel Consumption | Fossil Fuel
VAR_FOut | C_HLTH-MPM_-ELC | C_HLTH-MPM | Commercial | Healthcare | Mobile Motor | Electricity | Motive Power, Mobile | PJ | Demand | Renewable
VAR_Cap | R_DDW-RF_Refriger-ELC | - | Residential | Detached Dwellings | Refrigerator | Electricity | Refrigeration | GW | Technology Capacity | Renewable
VAR_FIn | C_HLTH-MPM_-PET00 | COMPET | Commercial | Healthcare | Mobile Motor | Petrol | Motive Power, Mobile | PJ | Fuel Consumption | Fossil Fuel
VAR_FOut | C_HLTH-MPM_-H2R | C_HLTH-MPM | Commercial | Healthcare | Mobile Motor | Hydrogen | Motive Power, Mobile | PJ | Demand | Renewable
VAR_FOut | R_JDW-OTH_Elec-ELC00 | R_JDW-OTH | Residential | Joint Dwellings | Electronics and Other Appliances | Electricity | Electronics and Other Appliances | PJ | Demand | Renewable
VAR_FIn | C_HLTH-MPS_-ELC | COMELC | Commercial | Healthcare | Stationary Motor | Electricity | Motive Power, Stationary | PJ | Fuel Consumption | Renewable
VAR_FOut | C_HLTH-MPM_-PET | C_HLTH-MPM | Commercial | Healthcare | Mobile Motor | Petrol | Motive Power, Mobile | PJ | Demand | Fossil Fuel
VAR_Cap | R_DDW-MPS_Motor-ELC00 | - | Residential | Detached Dwellings | Stationary Motor | Electricity | Motive Power, Stationary | GW | Technology Capacity | Renewable
VAR_FIn | C_HLTH-MPS_-ELC00 | COMELC | Commercial | Healthcare | Stationary Motor | Electricity | Motive Power, Stationary | PJ | Fuel Consumption | Renewable
VAR_FOut | C_HLTH-MPM_-PET | COMCO2 | Commercial | Healthcare | Mobile Motor | Petrol | Motive Power, Mobile | kt CO2 | Emissions | Fossil Fuel
VAR_FIn | C_EDU-OTH_ELEC-ELC | COMELC | Commercial | Education | Electronics and Other Appliances | Electricity | Electronics and Other Appliances | PJ | Fuel Consumption | Renewable
VAR_FOut | C_HLTH-MPM_-PET00 | C_HLTH-MPM | Commercial | Healthcare | Mobile Motor | Petrol | Motive Power, Mobile | PJ | Demand | Fossil Fuel
VAR_Cap | R_DDW-LT_LED-ELC00 | - | Residential | Detached Dwellings | LED Light | Electricity | Lighting | GW | Technology Capacity | Renewable
VAR_FIn | C_EDU-OTH_ELEC-ELC00 | COMELC | Commercial | Education | Electronics and Other Appliances | Electricity | Electronics and Other Appliances | PJ | Fuel Consumption | Renewable
VAR_FOut | C_HLTH-MPM_-PET00 | COMCO2 | Commercial | Healthcare | Mobile Motor | Petrol | Motive Power, Mobile | kt CO2 | Emissions | Fossil Fuel
VAR_Cap | R_DDW-LT_Incan-ELC00 | - | Residential | Detached Dwellings | Incandescent Light | Electricity | Lighting | GW | Technology Capacity | Renewable
VAR_FIn | C_HLTH-PH_Boiler-BIG | COMBIG | Commercial | Healthcare | Boiler | Biogas | Process Heat | PJ | Fuel Consumption | Renewable
VAR_FOut | C_HLTH-MPS_-ELC | C_HLTH-MPS | Commercial | Healthcare | Stationary Motor | Electricity | Motive Power, Stationary | PJ | Demand | Renewable
VAR_Cap | R_DDW-LT_CFL-ELC00 | - | Residential | Detached Dwellings | Fluorescent Light | Electricity | Lighting | GW | Technology Capacity | Renewable
VAR_FIn | C_HLTH-PH_Boiler-COA00 | COMCOA | Commercial | Healthcare | Boiler | Coal | Process Heat | PJ | Fuel Consumption | Fossil Fuel
VAR_FOut | C_HLTH-MPS_-ELC00 | C_HLTH-MPS | Commercial | Healthcare | Stationary Motor | Electricity | Motive Power, Stationary | PJ | Demand | Renewable
VAR_Cap | R_DDW-DW_Dwash-ELC00 | - | Residential | Detached Dwellings | Dishwasher | Electricity | Space Heating | GW | Technology Capacity | Renewable
VAR_FIn | C_HLTH-PH_Boiler-H2R | COMH2R | Commercial | Healthcare | Boiler | Hydrogen | Process Heat | PJ | Fuel Consumption | Renewable
VAR_FOut | C_EDU-OTH_ELEC-ELC | C_EDU-OTH | Commercial | Education | Electronics and Other Appliances | Electricity | Electronics and Other Appliances | PJ | Demand | Renewable
VAR_Cap | R_DDW-DW_Dwash-ELC | - | Residential | Detached Dwellings | Dishwasher | Electricity | Space Heating | GW | Technology Capacity | Renewable
VAR_FIn | C_HLTH-PH_Boiler-LPG | COMLPG | Commercial | Healthcare | Boiler | LPG | Process Heat | PJ | Fuel Consumption | Fossil Fuel
VAR_FOut | C_EDU-OTH_ELEC-ELC00 | C_EDU-OTH | Commercial | Education | Electronics and Other Appliances | Electricity | Electronics and Other Appliances | PJ | Demand | Renewable
VAR_Cap | R_DDW-CW_Washer-ELC00 | - | Residential | Detached Dwellings | Clothes Washer | Electricity | Space Heating | GW | Technology Capacity | Renewable
VAR_FIn | C_HLTH-PH_Boiler-NGA | COMNGA | Commercial | Healthcare | Boiler | Natural Gas | Process Heat | PJ | Fuel Consumption | Fossil Fuel
VAR_FOut | C_HLTH-PH_Boiler-BIG | C_HLTH-PH | Commercial | Healthcare | Boiler | Biogas | Process Heat | PJ | Demand | Renewable
VAR_Cap | R_DDW-CW_Washer-ELC | - | Residential | Detached Dwellings | Clothes Washer | Electricity | Space Heating | GW | Technology Capacity | Renewable
VAR_FIn | C_HLTH-PH_Boiler-NGA00 | COMNGA | Commercial | Healthcare | Boiler | Natural Gas | Process Heat | PJ | Fuel Consumption | Fossil Fuel
VAR_FOut | C_HLTH-PH_Boiler-COA00 | C_HLTH-PH | Commercial | Healthcare | Boiler | Coal | Process Heat | PJ | Demand | Fossil Fuel
VAR_Cap | R_DDW-CK_Oven-COA00 | - | Residential | Detached Dwellings | Oven | Coal | Cooking | GW | Technology Capacity | Fossil Fuel
VAR_FIn | C_HLTH-PH_RH-ELC | COMELC | Commercial | Healthcare | Resistance Heater | Electricity | Process Heat | PJ | Fuel Consumption | Renewable
VAR_FOut | C_HLTH-PH_Boiler-COA00 | COMCO2 | Commercial | Healthcare | Boiler | Coal | Process Heat | kt CO2 | Emissions | Fossil Fuel
VAR_FOut | C_HLTH-PH_Boiler-H2R | C_HLTH-PH | Commercial | Healthcare | Boiler | Hydrogen | Process Heat | PJ | Demand | Renewable
VAR_Cap | R_DDW-CK_Appl-NGA00 | - | Residential | Detached Dwellings | Cooking Element | Natural Gas | Cooking | GW | Technology Capacity | Fossil Fuel
VAR_FIn | C_HLTH-PH_RH-ELC00 | COMELC | Commercial | Healthcare | Resistance Heater | Electricity | Process Heat | PJ | Fuel Consumption | Renewable
VAR_FOut | C_HLTH-PH_Boiler-LPG | C_HLTH-PH | Commercial | Healthcare | Boiler | LPG | Process Heat | PJ | Demand | Fossil Fuel
VAR_FOut | C_HLTH-PH_Boiler-LPG | COMCO2 | Commercial | Healthcare | Boiler | LPG | Process Heat | kt CO2 | Emissions | Fossil Fuel
VAR_Cap | R_DDW-CK_Appl-LPG00 | - | Residential | Detached Dwellings | Cooking Element | LPG | Cooking | GW | Technology Capacity | Fossil Fuel
VAR_FIn | C_HLTH-RF_Refriger-ELC | COMELC | Commercial | Healthcare | Refrigerator | Electricity | Refrigeration | PJ | Fuel Consumption | Renewable
VAR_FOut | C_HLTH-PH_Boiler-NGA | C_HLTH-PH | Commercial | Healthcare | Boiler | Natural Gas | Process Heat | PJ | Demand | Fossil Fuel
VAR_FOut | C_HLTH-PH_Boiler-NGA | COMCO2 | Commercial | Healthcare | Boiler | Natural Gas | Process Heat | kt CO2 | Emissions | Fossil Fuel
VAR_Cap | R_DDW-CK_Appl-ELC00 | - | Residential | Detached Dwellings | Cooking Element | Electricity | Cooking | GW | Technology Capacity | Renewable
VAR_FIn | C_HLTH-RF_Refriger-ELC00 | COMELC | Commercial | Healthcare | Refrigerator | Electricity | Refrigeration | PJ | Fuel Consumption | Renewable
VAR_FOut | C_HLTH-PH_Boiler-NGA00 | C_HLTH-PH | Commercial | Healthcare | Boiler | Natural Gas | Process Heat | PJ | Demand | Fossil Fuel
VAR_Cap | R_DDW-CD_Dryer-ELC00 | - | Residential | Detached Dwellings | Clothes Dryer | Electricity | Clothes Drying | GW | Technology Capacity | Renewable
VAR_FIn | C_HLTH-SC_AIRHP-ELC00 | COMELC | Commercial | Healthcare | Heat Pump | Electricity | Space Cooling | PJ | Fuel Consumption | Renewable
VAR_FOut | C_HLTH-PH_Boiler-NGA00 | COMCO2 | Commercial | Healthcare | Boiler | Natural Gas | Process Heat | kt CO2 | Emissions | Fossil Fuel
VAR_Cap | PLPPPR-Refin-ELC-REF15 | - | Industry | Pulp and Paper Manufacturing | Refiner | Electricity | Refinery | GW | Technology Capacity | Renewable
VAR_FIn | C_HLTH-SH_AIRHP-ELC | COMELC | Commercial | Healthcare | Heat Pump | Electricity | Space Heating | PJ | Fuel Consumption | Renewable
VAR_FOut | C_HLTH-PH_RH-ELC | C_HLTH-PH | Commercial | Healthcare | Resistance Heater | Electricity | Process Heat | PJ | Demand | Renewable
VAR_FIn | C_HLTH-SH_AIRHP-ELC00 | COMELC | Commercial | Healthcare | Heat Pump | Electricity | Space Heating | PJ | Fuel Consumption | Renewable
VAR_FOut | C_HLTH-PH_RH-ELC00 | C_HLTH-PH | Commercial | Healthcare | Resistance Heater | Electricity | Process Heat | PJ | Demand | Renewable
VAR_Cap | PLPPPR-Pump-ELC-Pump15 | - | Industry | Pulp and Paper Manufacturing | Pump | Electricity | Pumping | GW | Technology Capacity | Renewable
VAR_FIn | C_HLTH-SH_Boiler-COA00 | COMCOA | Commercial | Healthcare | Boiler | Coal | Space Heating | PJ | Fuel Consumption | Fossil Fuel
VAR_FOut | C_HLTH-RF_Refriger-ELC | C_HLTH-RF | Commercial | Healthcare | Refrigerator | Electricity | Refrigeration | PJ | Demand | Renewable
VAR_Cap | PLPPPR-Pump-ELC-Pump | - | Industry | Pulp and Paper Manufacturing | Pump | Electricity | Pumping | GW | Technology Capacity | Renewable
VAR_FIn | C_HLTH-SH_Boiler-DSL00 | COMDSL | Commercial | Healthcare | Boiler | Diesel | Space Heating | PJ | Fuel Consumption | Fossil Fuel
VAR_FOut | C_HLTH-RF_Refriger-ELC00 | C_HLTH-RF | Commercial | Healthcare | Refrigerator | Electricity | Refrigeration | PJ | Demand | Renewable
VAR_Cap | PLPPPR-PH-STM_HW-WOD-Boiler | - | Industry | Pulp and Paper Manufacturing | Boiler | Wood | Process Heat Steam/Hot Water | GW | Technology Capacity | Renewable
VAR_FIn | C_HLTH-SH_Boiler-NGA00 | COMNGA | Commercial | Healthcare | Boiler | Natural Gas | Space Heating | PJ | Fuel Consumption | Fossil Fuel
VAR_FOut | C_HLTH-SC_AIRHP-ELC00 | C_HLTH-SC | Commercial | Healthcare | Heat Pump | Electricity | Space Cooling | PJ | Demand | Renewable
VAR_Cap | PLPPPR-PH-STM_HW-WOD-BLR15 | - | Industry | Pulp and Paper Manufacturing | Boiler | Wood | Process Heat Steam/Hot Water | GW | Technology Capacity | Renewable
VAR_FIn | C_HLTH-SH_RH-ELC | COMELC | Commercial | Healthcare | Resistance Heater | Electricity | Space Heating | PJ | Fuel Consumption | Renewable
VAR_FOut | C_HLTH-SH_AIRHP-ELC | C_HLTH-SC | Commercial | Healthcare | Heat Pump | Electricity | Space Heating | PJ | Demand | Renewable
VAR_Cap | PLPPPR-PH-STM_HW-NGA-BLR15 | - | Industry | Pulp and Paper Manufacturing | Boiler | Natural Gas | Process Heat Steam/Hot Water | GW | Technology Capacity | Fossil Fuel
VAR_FIn | C_HLTH-SH_RH-ELC00 | COMELC | Commercial | Healthcare | Resistance Heater | Electricity | Space Heating | PJ | Fuel Consumption | Renewable
VAR_FOut | C_HLTH-SH_AIRHP-ELC | C_HLTH-SH | Commercial | Healthcare | Heat Pump | Electricity | Space Heating | PJ | Demand | Renewable
VAR_FOut | C_HLTH-SH_AIRHP-ELC00 | C_HLTH-SH | Commercial | Healthcare | Heat Pump | Electricity | Space Heating | PJ | Demand | Renewable
VAR_Cap | PLPPPR-PH-STM_HW-GEO-Heat15 | - | Industry | Pulp and Paper Manufacturing | Heat exchanger | Geothermal | Process Heat Steam/Hot Water | GW | Technology Capacity | Renewable
VAR_FIn | C_HLTH-WH_Boiler-BIG | COMBIG | Commercial | Healthcare | Boiler | Biogas | Water Heating | PJ | Fuel Consumption | Renewable
VAR_FOut | C_HLTH-SH_Boiler-COA00 | C_HLTH-SH | Commercial | Healthcare | Boiler | Coal | Space Heating | PJ | Demand | Fossil Fuel
VAR_FOut | C_HLTH-SH_Boiler-COA00 | COMCO2 | Commercial | Healthcare | Boiler | Coal | Space Heating | kt CO2 | Emissions | Fossil Fuel
VAR_Cap | PLPPPR-PH-STM_HW-GEO-Heat | - | Industry | Pulp and Paper Manufacturing | Heat exchanger | Geothermal | Process Heat Steam/Hot Water | GW | Technology Capacity | Renewable
VAR_FIn | C_HLTH-WH_Boiler-COA00 | COMCOA | Commercial | Healthcare | Boiler | Coal | Water Heating | PJ | Fuel Consumption | Fossil Fuel
VAR_FOut | C_HLTH-SH_Boiler-DSL00 | C_HLTH-SH | Commercial | Healthcare | Boiler | Diesel | Space Heating | PJ | Demand | Fossil Fuel
VAR_FOut | C_HLTH-SH_Boiler-DSL00 | COMCO2 | Commercial | Healthcare | Boiler | Diesel | Space Heating | kt CO2 | Emissions | Fossil Fuel
VAR_Cap | PLPPPR-PH-STM_HW-FOL-BLR15 | - | Industry | Pulp and Paper Manufacturing | Boiler | Fuel Oil | Process Heat Steam/Hot Water | GW | Technology Capacity | Fossil Fuel
VAR_FIn | C_HLTH-WH_Boiler-ELC | COMELC | Commercial | Healthcare | Boiler | Electricity | Water Heating | PJ | Fuel Consumption | Renewable
VAR_FOut | C_HLTH-SH_Boiler-NGA00 | C_HLTH-SH | Commercial | Healthcare | Boiler | Natural Gas | Space Heating | PJ | Demand | Fossil Fuel
VAR_FOut | C_HLTH-SH_Boiler-NGA00 | COMCO2 | Commercial | Healthcare | Boiler | Natural Gas | Space Heating | kt CO2 | Emissions | Fossil Fuel
VAR_Cap | PLPPPR-PH-STM_HW-COA-BLR15 | - | Industry | Pulp and Paper Manufacturing | Boiler | Coal | Process Heat Steam/Hot Water | GW | Technology Capacity | Fossil Fuel
VAR_FIn | C_HLTH-WH_Boiler-FOL00 | COMFOL | Commercial | Healthcare | Boiler | Fuel Oil | Water Heating | PJ | Fuel Consumption | Fossil Fuel
VAR_FOut | C_HLTH-SH_RH-ELC | C_HLTH-SH | Commercial | Healthcare | Resistance Heater | Electricity | Space Heating | PJ | Demand | Renewable
VAR_FOut | C_HLTH-SH_RH-ELC00 | C_HLTH-SH | Commercial | Healthcare | Resistance Heater | Electricity | Space Heating | PJ | Demand | Renewable
VAR_Cap | PLPPPR-PH-FURN-WOD-Furn | - | Industry | Pulp and Paper Manufacturing | Furnace | Wood | Process Heat Furnace | GW | Technology Capacity | Renewable
VAR_FIn | C_HLTH-WH_Boiler-NGA | COMNGA | Commercial | Healthcare | Boiler | Natural Gas | Water Heating | PJ | Fuel Consumption | Fossil Fuel
VAR_FOut | C_HLTH-WH_Boiler-BIG | C_HLTH-WH | Commercial | Healthcare | Boiler | Biogas | Water Heating | PJ | Demand | Renewable
VAR_Cap | PLPPPR-PH-FURN-NGA-Furn15 | - | Industry | Pulp and Paper Manufacturing | Furnace | Natural Gas | Process Heat Furnace | GW | Technology Capacity | Fossil Fuel
VAR_FIn | C_HLTH-WH_Cylinder-ELC00 | COMELC | Commercial | Healthcare | Hot Water Cylinder | Electricity | Water Heating | PJ | Fuel Consumption | Renewable
VAR_FOut | C_HLTH-WH_Boiler-COA00 | C_HLTH-WH | Commercial | Healthcare | Boiler | Coal | Water Heating | PJ | Demand | Fossil Fuel
VAR_FOut | C_HLTH-WH_Boiler-COA00 | COMCO2 | Commercial | Healthcare | Boiler | Coal | Water Heating | kt CO2 | Emissions | Fossil Fuel
VAR_Cap | PLPPPR-PH-FURN-NGA-Furn | - | Industry | Pulp and Paper Manufacturing | Furnace | Natural Gas | Process Heat Furnace | GW | Technology Capacity | Fossil Fuel
VAR_FIn | C_HLTH-WH_DirectH-GEO | COMGEO | Commercial | Healthcare | Direct Heat | Geothermal | Water Heating | PJ | Fuel Consumption | Renewable
VAR_FOut | C_HLTH-WH_Boiler-ELC | C_HLTH-WH | Commercial | Healthcare | Boiler | Electricity | Water Heating | PJ | Demand | Renewable
VAR_FOut | C_HLTH-WH_Boiler-FOL00 | C_HLTH-WH | Commercial | Healthcare | Boiler | Fuel Oil | Water Heating | PJ | Demand | Fossil Fuel
VAR_Cap | PLPPPR-PH-FURN-ELC-Furn | - | Industry | Pulp and Paper Manufacturing | Furnace | Electricity | Process Heat Furnace | GW | Technology Capacity | Renewable
VAR_FIn | C_HLTH-WH_DirectH-GEO00 | COMGEO | Commercial | Healthcare | Direct Heat | Geothermal | Water Heating | PJ | Fuel Consumption | Renewable
VAR_FOut | C_HLTH-WH_Boiler-FOL00 | COMCO2 | Commercial | Healthcare | Boiler | Fuel Oil | Water Heating | kt CO2 | Emissions | Fossil Fuel
VAR_Cap | PLPPPR-PH-DirH-NGA-Burner15 | - | Industry | Pulp and Paper Manufacturing | Burner | Natural Gas | Process Heat Direct | GW | Technology Capacity | Fossil Fuel
VAR_FIn | C_HLTH-WH_Instant-LPG | COMLPG | Commercial | Healthcare | Instantaneous Heater | LPG | Water Heating | PJ | Fuel Consumption | Fossil Fuel
VAR_FOut | C_HLTH-WH_Boiler-NGA | C_HLTH-WH | Commercial | Healthcare | Boiler | Natural Gas | Water Heating | PJ | Demand | Fossil Fuel
VAR_FOut | C_HLTH-WH_Boiler-NGA | COMCO2 | Commercial | Healthcare | Boiler | Natural Gas | Water Heating | kt CO2 | Emissions | Fossil Fuel
VAR_Cap | PLPPPR-PH-DirH-NGA-Burner | - | Industry | Pulp and Paper Manufacturing | Burner | Natural Gas | Process Heat Direct | GW | Technology Capacity | Fossil Fuel
VAR_FIn | C_HLTH-WH_Instant-NGA | COMNGA | Commercial | Healthcare | Instantaneous Heater | Natural Gas | Water Heating | PJ | Fuel Consumption | Fossil Fuel
VAR_FOut | C_HLTH-WH_Cylinder-ELC00 | C_HLTH-WH | Commercial | Healthcare | Hot Water Cylinder | Electricity | Water Heating | PJ | Demand | Renewable
VAR_FOut | C_HLTH-WH_DirectH-GEO | C_HLTH-WH | Commercial | Healthcare | Direct Heat | Geothermal | Water Heating | PJ | Demand | Renewable
VAR_Cap | PLPPPR-MoTP-Stat-ELCVSD-Mtr | - | Industry | Pulp and Paper Manufacturing | Stationary Motor with VSD | Electricity | Motive Power, Stationary | GW | Technology Capacity | Renewable
VAR_FIn | C_OFFC-LT_FLU-ELC | COMELC | Commercial | Office Blocks | Fluorescent Light | Electricity | Lighting | PJ | Fuel Consumption | Renewable
VAR_FOut | C_HLTH-WH_DirectH-GEO00 | C_HLTH-WH | Commercial | Healthcare | Direct Heat | Geothermal | Water Heating | PJ | Demand | Renewable
VAR_Cap | PLPPPR-MoTP-Stat-ELC-Mtr15 | - | Industry | Pulp and Paper Manufacturing | Stationary Motor | Electricity | Motive Power, Stationary | GW | Technology Capacity | Renewable
VAR_FIn | C_OFFC-LT_FLU-ELC00 | COMELC | Commercial | Office Blocks | Fluorescent Light | Electricity | Lighting | PJ | Fuel Consumption | Renewable
VAR_FOut | C_HLTH-WH_Instant-LPG | C_HLTH-WH | Commercial | Healthcare | Instantaneous Heater | LPG | Water Heating | PJ | Demand | Fossil Fuel
VAR_Cap | PLPPPR-MoTP-Stat-ELC-Motor | - | Industry | Pulp and Paper Manufacturing | Stationary Motor | Electricity | Motive Power, Stationary | GW | Technology Capacity | Renewable
VAR_FIn | C_OFFC-LT_LED-ELC | COMELC | Commercial | Office Blocks | LED Light | Electricity | Lighting | PJ | Fuel Consumption | Renewable
VAR_FOut | C_HLTH-WH_Instant-LPG | COMCO2 | Commercial | Healthcare | Instantaneous Heater | LPG | Water Heating | kt CO2 | Emissions | Fossil Fuel
VAR_Cap | PLPPPR-Fan-ELC-Fan15 | - | Industry | Pulp and Paper Manufacturing | Fan | Electricity | Fan | GW | Technology Capacity | Renewable
VAR_FIn | C_OFFC-LT_LED-ELC00 | COMELC | Commercial | Office Blocks | LED Light | Electricity | Lighting | PJ | Fuel Consumption | Renewable
VAR_FOut | C_HLTH-WH_Instant-NGA | C_HLTH-WH | Commercial | Healthcare | Instantaneous Heater | Natural Gas | Water Heating | PJ | Demand | Fossil Fuel
VAR_Cap | PLPPPR-Fan-ELC-Fan | - | Industry | Pulp and Paper Manufacturing | Fan | Electricity | Fan | GW | Technology Capacity | Renewable
VAR_FIn | C_OFFC-MPM_-DSL00 | COMDSL | Commercial | Office Blocks | Mobile Motor | Diesel | Motive Power, Mobile | PJ | Fuel Consumption | Fossil Fuel
VAR_FOut | C_HLTH-WH_Instant-NGA | COMCO2 | Commercial | Healthcare | Instantaneous Heater | Natural Gas | Water Heating | kt CO2 | Emissions | Fossil Fuel
VAR_Cap | PLPPPR-AIR-ELC-CMPR15 | - | Industry | Pulp and Paper Manufacturing | Compressor | Electricity | Compressed Air | GW | Technology Capacity | Renewable
VAR_FIn | C_OFFC-MPM_-ELC | COMELC | Commercial | Office Blocks | Mobile Motor | Electricity | Motive Power, Mobile | PJ | Fuel Consumption | Renewable
VAR_FOut | C_OFFC-LT_FLU-ELC | C_OFFC-LT | Commercial | Office Blocks | Fluorescent Light | Electricity | Lighting | PJ | Demand | Renewable
VAR_FIn | C_OFFC-MPM_-LPG00 | COMLPG | Commercial | Office Blocks | Mobile Motor | LPG | Motive Power, Mobile | PJ | Fuel Consumption | Fossil Fuel
VAR_FOut | C_OFFC-LT_FLU-ELC00 | C_OFFC-LT | Commercial | Office Blocks | Fluorescent Light | Electricity | Lighting | PJ | Demand | Renewable
VAR_Cap | OTH-PET-PET-Tech15 | - | Industry | Other | Unallocated | Petrol | Other | GW | Technology Capacity | Fossil Fuel
VAR_FIn | C_OFFC-MPM_-PET00 | COMPET | Commercial | Office Blocks | Mobile Motor | Petrol | Motive Power, Mobile | PJ | Fuel Consumption | Fossil Fuel
VAR_FOut | C_OFFC-LT_LED-ELC | C_OFFC-LT | Commercial | Office Blocks | LED Light | Electricity | Lighting | PJ | Demand | Renewable
VAR_FOut | C_OFFC-LT_LED-ELC00 | C_OFFC-LT | Commercial | Office Blocks | LED Light | Electricity | Lighting | PJ | Demand | Renewable
VAR_FIn | C_OFFC-MPS_-ELC | COMELC | Commercial | Office Blocks | Stationary Motor | Electricity | Motive Power, Stationary | PJ | Fuel Consumption | Renewable
VAR_FOut | C_OFFC-MPM_-DSL00 | C_OFFC-MPM | Commercial | Office Blocks | Mobile Motor | Diesel | Motive Power, Mobile | PJ | Demand | Fossil Fuel
VAR_FOut | C_OFFC-MPM_-DSL00 | COMCO2 | Commercial | Office Blocks | Mobile Motor | Diesel | Motive Power, Mobile | kt CO2 | Emissions | Fossil Fuel
VAR_Cap | OTH-NGA-NGA-Tech15 | - | Industry | Other | Unallocated | Natural Gas | Other | GW | Technology Capacity | Fossil Fuel
VAR_FIn | C_OFFC-MPS_-ELC00 | COMELC | Commercial | Office Blocks | Stationary Motor | Electricity | Motive Power, Stationary | PJ | Fuel Consumption | Renewable
VAR_FOut | C_OFFC-MPM_-ELC | C_OFFC-MPM | Commercial | Office Blocks | Mobile Motor | Electricity | Motive Power, Mobile | PJ | Demand | Renewable
VAR_FOut | C_OFFC-MPM_-LPG00 | C_OFFC-MPM | Commercial | Office Blocks | Mobile Motor | LPG | Motive Power, Mobile | PJ | Demand | Fossil Fuel
VAR_FIn | C_HLTH-OTH_ELEC-ELC | COMELC | Commercial | Healthcare | Electronics and Other Appliances | Electricity | Electronics and Other Appliances | PJ | Fuel Consumption | Renewable
VAR_FOut | C_OFFC-MPM_-LPG00 | COMCO2 | Commercial | Office Blocks | Mobile Motor | LPG | Motive Power, Mobile | kt CO2 | Emissions | Fossil Fuel
VAR_FOut | C_OFFC-MPM_-PET00 | C_OFFC-MPM | Commercial | Office Blocks | Mobile Motor | Petrol | Motive Power, Mobile | PJ | Demand | Fossil Fuel
VAR_Cap | OTH-LPG-LPG-Tech15 | - | Industry | Other | Unallocated | LPG | Other | GW | Technology Capacity | Fossil Fuel
VAR_FIn | C_HLTH-OTH_ELEC-ELC00 | COMELC | Commercial | Healthcare | Electronics and Other Appliances | Electricity | Electronics and Other Appliances | PJ | Fuel Consumption | Renewable
VAR_FOut | C_OFFC-MPM_-PET00 | COMCO2 | Commercial | Office Blocks | Mobile Motor | Petrol | Motive Power, Mobile | kt CO2 | Emissions | Fossil Fuel
VAR_FOut | C_OFFC-MPS_-ELC | C_OFFC-MPS | Commercial | Office Blocks | Stationary Motor | Electricity | Motive Power, Stationary | PJ | Demand | Renewable
VAR_FIn | C_OFFC-SC_AIRHP-ELC00 | COMELC | Commercial | Office Blocks | Heat Pump | Electricity | Space Cooling | PJ | Fuel Consumption | Renewable
VAR_FOut | C_OFFC-MPS_-ELC00 | C_OFFC-MPS | Commercial | Office Blocks | Stationary Motor | Electricity | Motive Power, Stationary | PJ | Demand | Renewable
VAR_FOut | C_HLTH-OTH_ELEC-ELC | C_HLTH-OTH | Commercial | Healthcare | Electronics and Other Appliances | Electricity | Electronics and Other Appliances | PJ | Demand | Renewable
VAR_Cap | OTH-FOL-FOL-Tech15 | - | Industry | Other | Unallocated | Fuel Oil | Other | GW | Technology Capacity | Fossil Fuel
VAR_FIn | C_OFFC-SH_AirHP-ELC | COMELC | Commercial | Office Blocks | Heat Pump | Electricity | Space Heating | PJ | Fuel Consumption | Renewable
VAR_FOut | C_HLTH-OTH_ELEC-ELC00 | C_HLTH-OTH | Commercial | Healthcare | Electronics and Other Appliances | Electricity | Electronics and Other Appliances | PJ | Demand | Renewable
VAR_FOut | C_OFFC-SC_AIRHP-ELC00 | C_OFFC-SC | Commercial | Office Blocks | Heat Pump | Electricity | Space Cooling | PJ | Demand | Renewable
VAR_Cap | OTH-ELC-ELC-Tech15 | - | Industry | Other | Unallocated | Electricity | Other | GW | Technology Capacity | Renewable
VAR_FIn | C_OFFC-SH_AirHP-ELC00 | COMELC | Commercial | Office Blocks | Heat Pump | Electricity | Space Heating | PJ | Fuel Consumption | Renewable
VAR_FOut | C_OFFC-SH_AirHP-ELC | C_OFFC-SC | Commercial | Office Blocks | Heat Pump | Electricity | Space Heating | PJ | Demand | Renewable
VAR_FIn | C_OFFC-SH_Boiler-COA00 | COMCOA | Commercial | Office Blocks | Boiler | Coal | Space Heating | PJ | Fuel Consumption | Fossil Fuel
VAR_FOut | C_OFFC-SH_AirHP-ELC | C_OFFC-SH | Commercial | Office Blocks | Heat Pump | Electricity | Space Heating | PJ | Demand | Renewable
VAR_Cap | OTH-DSL-DSL-Tech15 | - | Industry | Other | Unallocated | Diesel | Other | GW | Technology Capacity | Fossil Fuel
VAR_FIn | C_OFFC-SH_Boiler-DSL00 | COMDSL | Commercial | Office Blocks | Boiler | Diesel | Space Heating | PJ | Fuel Consumption | Fossil Fuel
VAR_FOut | C_OFFC-SH_AirHP-ELC00 | C_OFFC-SH | Commercial | Office Blocks | Heat Pump | Electricity | Space Heating | PJ | Demand | Renewable
VAR_FOut | C_OFFC-SH_Boiler-COA00 | C_OFFC-SH | Commercial | Office Blocks | Boiler | Coal | Space Heating | PJ | Demand | Fossil Fuel
VAR_FIn | C_OFFC-SH_Boiler-ELC | COMELC | Commercial | Office Blocks | Boiler | Electricity | Space Heating | PJ | Fuel Consumption | Renewable
VAR_FOut | C_OFFC-SH_Boiler-COA00 | COMCO2 | Commercial | Office Blocks | Boiler | Coal | Space Heating | kt CO2 | Emissions | Fossil Fuel
VAR_FOut | C_OFFC-SH_Boiler-DSL00 | C_OFFC-SH | Commercial | Office Blocks | Boiler | Diesel | Space Heating | PJ | Demand | Fossil Fuel
VAR_Cap | OTH-COA-COA-Tech15 | - | Industry | Other | Unallocated | Coal | Other | GW | Technology Capacity | Fossil Fuel
VAR_FIn | C_OFFC-SH_Boiler-FOL00 | COMFOL | Commercial | Office Blocks | Boiler | Fuel Oil | Space Heating | PJ | Fuel Consumption | Fossil Fuel
VAR_FOut | C_OFFC-SH_Boiler-DSL00 | COMCO2 | Commercial | Office Blocks | Boiler | Diesel | Space Heating | kt CO2 | Emissions | Fossil Fuel
VAR_FOut | C_OFFC-SH_Boiler-ELC | C_OFFC-SH | Commercial | Office Blocks | Boiler | Electricity | Space Heating | PJ | Demand | Renewable
VAR_FIn | C_OFFC-SH_Boiler-NGA00 | COMNGA | Commercial | Office Blocks | Boiler | Natural Gas | Space Heating | PJ | Fuel Consumption | Fossil Fuel
VAR_FOut | C_OFFC-SH_Boiler-FOL00 | C_OFFC-SH | Commercial | Office Blocks | Boiler | Fuel Oil | Space Heating | PJ | Demand | Fossil Fuel
VAR_FOut | C_OFFC-SH_Boiler-FOL00 | COMCO2 | Commercial | Office Blocks | Boiler | Fuel Oil | Space Heating | kt CO2 | Emissions | Fossil Fuel
VAR_Cap | OTH-BGS-BGS-Tech15 | - | Industry | Other | Unallocated | Biogas | Other | GW | Technology Capacity | Renewable
VAR_FIn | C_OFFC-SH_Burner-NGA00 | COMNGA | Commercial | Office Blocks | Burner | Natural Gas | Space Heating | PJ | Fuel Consumption | Fossil Fuel
VAR_FOut | C_OFFC-SH_Boiler-NGA00 | C_OFFC-SH | Commercial | Office Blocks | Boiler | Natural Gas | Space Heating | PJ | Demand | Fossil Fuel
VAR_FIn | C_OFFC-SH_RH-ELC | COMELC | Commercial | Office Blocks | Resistance Heater | Electricity | Space Heating | PJ | Fuel Consumption | Renewable
VAR_FOut | C_OFFC-SH_Boiler-NGA00 | COMCO2 | Commercial | Office Blocks | Boiler | Natural Gas | Space Heating | kt CO2 | Emissions | Fossil Fuel
VAR_Cap | MTHOL-PH_REFRM-NGA-REFRM15 | - | Industry | Methanol | Reformer | Natural Gas | Process Heat Reformer | GW | Technology Capacity | Fossil Fuel
VAR_FIn | C_OFFC-SH_RH-ELC00 | COMELC | Commercial | Office Blocks | Resistance Heater | Electricity | Space Heating | PJ | Fuel Consumption | Renewable
VAR_FOut | C_OFFC-SH_Burner-NGA00 | C_OFFC-SH | Commercial | Office Blocks | Burner | Natural Gas | Space Heating | PJ | Demand | Fossil Fuel
VAR_FOut | C_OFFC-SH_Burner-NGA00 | COMCO2 | Commercial | Office Blocks | Burner | Natural Gas | Space Heating | kt CO2 | Emissions | Fossil Fuel
VAR_FIn | C_OFFC-WH_AirHP-ELC00 | COMELC | Commercial | Office Blocks | Heat Pump | Electricity | Water Heating | PJ | Fuel Consumption | Renewable
VAR_FOut | C_OFFC-SH_RH-ELC | C_OFFC-SH | Commercial | Office Blocks | Resistance Heater | Electricity | Space Heating | PJ | Demand | Renewable
VAR_FOut | C_OFFC-SH_RH-ELC00 | C_OFFC-SH | Commercial | Office Blocks | Resistance Heater | Electricity | Space Heating | PJ | Demand | Renewable
VAR_Cap | MTHOL-FDSTCK-NGA-FDSTCK15 | - | Industry | Methanol | Feedstock | Natural Gas | Feedstock | GW | Technology Capacity | Fossil Fuel
VAR_FIn | C_OFFC-WH_Boiler-COA00 | COMCOA | Commercial | Office Blocks | Boiler | Coal | Water Heating | PJ | Fuel Consumption | Fossil Fuel
VAR_FOut | C_OFFC-WH_AirHP-ELC00 | C_OFFC-WH | Commercial | Office Blocks | Heat Pump | Electricity | Water Heating | PJ | Demand | Renewable
VAR_Cap | MNRL-PH-STM_HW-WOD-Boiler | - | Industry | Non-Metallic Mineral Product Manufacturing | Boiler | Wood | Process Heat Steam/Hot Water | GW | Technology Capacity | Renewable
VAR_FIn | C_OFFC-WH_Boiler-ELC | COMELC | Commercial | Office Blocks | Boiler | Electricity | Water Heating | PJ | Fuel Consumption | Renewable
VAR_FOut | C_OFFC-WH_Boiler-COA00 | C_OFFC-WH | Commercial | Office Blocks | Boiler | Coal | Water Heating | PJ | Demand | Fossil Fuel
VAR_Cap | MNRL-PH-STM_HW-NGA-Boiler | - | Industry | Non-Metallic Mineral Product Manufacturing | Boiler | Natural Gas | Process Heat Steam/Hot Water | GW | Technology Capacity | Fossil Fuel
VAR_FIn | C_OFFC-WH_Boiler-FOL00 | COMFOL | Commercial | Office Blocks | Boiler | Fuel Oil | Water Heating | PJ | Fuel Consumption | Fossil Fuel
VAR_FOut | C_OFFC-WH_Boiler-COA00 | COMCO2 | Commercial | Office Blocks | Boiler | Coal | Water Heating | kt CO2 | Emissions | Fossil Fuel
VAR_FOut | C_OFFC-WH_Boiler-ELC | C_OFFC-WH | Commercial | Office Blocks | Boiler | Electricity | Water Heating | PJ | Demand | Renewable
VAR_Cap | MNRL-PH-STM_HW-NGA-BLR15 | - | Industry | Non-Metallic Mineral Product Manufacturing | Boiler | Natural Gas | Process Heat Steam/Hot Water | GW | Technology Capacity | Fossil Fuel
VAR_FIn | C_OFFC-WH_Cylinder-ELC00 | COMELC | Commercial | Office Blocks | Hot Water Cylinder | Electricity | Water Heating | PJ | Fuel Consumption | Renewable
VAR_FOut | C_OFFC-WH_Boiler-FOL00 | C_OFFC-WH | Commercial | Office Blocks | Boiler | Fuel Oil | Water Heating | PJ | Demand | Fossil Fuel
VAR_FOut | C_OFFC-WH_Boiler-FOL00 | COMCO2 | Commercial | Office Blocks | Boiler | Fuel Oil | Water Heating | kt CO2 | Emissions | Fossil Fuel
VAR_Cap | MNRL-PH-STM_HW-ELC-HPmp | - | Industry | Non-Metallic Mineral Product Manufacturing | Heat Pump | Electricity | Process Heat Steam/Hot Water | GW | Technology Capacity | Renewable
VAR_FIn | C_OFFC-WH_Cylinder-NGA00 | COMNGA | Commercial | Office Blocks | Hot Water Cylinder | Natural Gas | Water Heating | PJ | Fuel Consumption | Fossil Fuel
VAR_FOut | C_OFFC-WH_Cylinder-ELC00 | C_OFFC-WH | Commercial | Office Blocks | Hot Water Cylinder | Electricity | Water Heating | PJ | Demand | Renewable
VAR_Cap | MNRL-PH-FURN-WOD-Furn15 | - | Industry | Non-Metallic Mineral Product Manufacturing | Furnace | Wood | Process Heat Furnace | GW | Technology Capacity | Renewable
VAR_FIn | C_OFFC-WH_Instant-NGA | COMNGA | Commercial | Office Blocks | Instantaneous Heater | Natural Gas | Water Heating | PJ | Fuel Consumption | Fossil Fuel
VAR_FOut | C_OFFC-WH_Cylinder-NGA00 | C_OFFC-WH | Commercial | Office Blocks | Hot Water Cylinder | Natural Gas | Water Heating | PJ | Demand | Fossil Fuel
VAR_Cap | MNRL-PH-FURN-WOD-Furn | - | Industry | Non-Metallic Mineral Product Manufacturing | Furnace | Wood | Process Heat Furnace | GW | Technology Capacity | Renewable
VAR_FIn | C_OFFC-OTH_EELC-ELC | COMELC | Commercial | Office Blocks | Electronics and Other Appliances | Electricity | Electronics and Other Appliances | PJ | Fuel Consumption | Renewable
VAR_FOut | C_OFFC-WH_Cylinder-NGA00 | COMCO2 | Commercial | Office Blocks | Hot Water Cylinder | Natural Gas | Water Heating | kt CO2 | Emissions | Fossil Fuel
VAR_Cap | MNRL-PH-FURN-NGA-Furn15 | - | Industry | Non-Metallic Mineral Product Manufacturing | Furnace | Natural Gas | Process Heat Furnace | GW | Technology Capacity | Fossil Fuel
VAR_FIn | C_OFFC-OTH_EELC-ELC00 | COMELC | Commercial | Office Blocks | Electronics and Other Appliances | Electricity | Electronics and Other Appliances | PJ | Fuel Consumption | Renewable
VAR_FOut | C_OFFC-WH_Instant-NGA | C_OFFC-WH | Commercial | Office Blocks | Instantaneous Heater | Natural Gas | Water Heating | PJ | Demand | Fossil Fuel
VAR_FOut | C_OFFC-WH_Instant-NGA | COMCO2 | Commercial | Office Blocks | Instantaneous Heater | Natural Gas | Water Heating | kt CO2 | Emissions | Fossil Fuel
VAR_Cap | MNRL-PH-FURN-NGA-Furn | - | Industry | Non-Metallic Mineral Product Manufacturing | Furnace | Natural Gas | Process Heat Furnace | GW | Technology Capacity | Fossil Fuel
VAR_FOut | C_OFFC-OTH_EELC-ELC | C_OFFC-OTH | Commercial | Office Blocks | Electronics and Other Appliances | Electricity | Electronics and Other Appliances | PJ | Demand | Renewable
VAR_FOut | C_OFFC-OTH_EELC-ELC00 | C_OFFC-OTH | Commercial | Office Blocks | Electronics and Other Appliances | Electricity | Electronics and Other Appliances | PJ | Demand | Renewable
VAR_FIn | C_OTH-LT_FLU-ELC | COMELC | Commercial | Other | Fluorescent Light | Electricity | Lighting | PJ | Fuel Consumption | Renewable
VAR_Cap | MNRL-PH-FURN-ELC-Furn15 | - | Industry | Non-Metallic Mineral Product Manufacturing | Furnace | Electricity | Process Heat Furnace | GW | Technology Capacity | Renewable
VAR_FIn | C_OTH-LT_FLU-ELC00 | COMELC | Commercial | Other | Fluorescent Light | Electricity | Lighting | PJ | Fuel Consumption | Renewable
VAR_FIn | C_OTH-LT_LED-ELC | COMELC | Commercial | Other | LED Light | Electricity | Lighting | PJ | Fuel Consumption | Renewable
VAR_Cap | MNRL-PH-FURN-ELC-Furn | - | Industry | Non-Metallic Mineral Product Manufacturing | Furnace | Electricity | Process Heat Furnace | GW | Technology Capacity | Renewable
VAR_FOut | C_OTH-LT_FLU-ELC | C_OTH-LT | Commercial | Other | Fluorescent Light | Electricity | Lighting | PJ | Demand | Renewable
VAR_FOut | C_OTH-LT_FLU-ELC00 | C_OTH-LT | Commercial | Other | Fluorescent Light | Electricity | Lighting | PJ | Demand | Renewable
VAR_Cap | MNRL-PH-FURN-COA-Furn15 | - | Industry | Non-Metallic Mineral Product Manufacturing | Furnace | Coal | Process Heat Furnace | GW | Technology Capacity | Fossil Fuel
VAR_FIn | C_OTH-LT_LED-ELC00 | COMELC | Commercial | Other | LED Light | Electricity | Lighting | PJ | Fuel Consumption | Renewable
VAR_FOut | C_OTH-LT_LED-ELC | C_OTH-LT | Commercial | Other | LED Light | Electricity | Lighting | PJ | Demand | Renewable
VAR_FIn | C_OTH-MPM_-DSL00 | COMDSL | Commercial | Other | Mobile Motor | Diesel | Motive Power, Mobile | PJ | Fuel Consumption | Fossil Fuel
VAR_Cap | MNRL-PH-FURN-COA-Furn | - | Industry | Non-Metallic Mineral Product Manufacturing | Furnace | Coal | Process Heat Furnace | GW | Technology Capacity | Fossil Fuel
VAR_FOut | C_OTH-LT_LED-ELC00 | C_OTH-LT | Commercial | Other | LED Light | Electricity | Lighting | PJ | Demand | Renewable
VAR_FIn | C_OTH-MPM_-ELC | COMELC | Commercial | Other | Mobile Motor | Electricity | Motive Power, Mobile | PJ | Fuel Consumption | Renewable
VAR_FOut | C_OTH-MPM_-DSL00 | C_OTH-MPM | Commercial | Other | Mobile Motor | Diesel | Motive Power, Mobile | PJ | Demand | Fossil Fuel
VAR_Cap | MNRL-MoTP-Stat-ELC-VSD-Mtr | - | Industry | Non-Metallic Mineral Product Manufacturing | Stationary Motor with VSD | Electricity | Motive Power, Stationary | GW | Technology Capacity | Renewable
VAR_FOut | C_OTH-MPM_-DSL00 | COMCO2 | Commercial | Other | Mobile Motor | Diesel | Motive Power, Mobile | kt CO2 | Emissions | Fossil Fuel
VAR_FIn | C_OTH-MPM_-FOL00 | COMFOL | Commercial | Other | Mobile Motor | Fuel Oil | Motive Power, Mobile | PJ | Fuel Consumption | Fossil Fuel
VAR_Cap | MNRL-MoTP-Stat-ELC-Mtr15 | - | Industry | Non-Metallic Mineral Product Manufacturing | Stationary Motor | Electricity | Motive Power, Stationary | GW | Technology Capacity | Renewable
VAR_FOut | C_OTH-MPM_-ELC | C_OTH-MPM | Commercial | Other | Mobile Motor | Electricity | Motive Power, Mobile | PJ | Demand | Renewable
VAR_FOut | C_OTH-MPM_-FOL00 | C_OTH-MPM | Commercial | Other | Mobile Motor | Fuel Oil | Motive Power, Mobile | PJ | Demand | Fossil Fuel
VAR_Cap | MNRL-MoTP-Stat-ELC-Motor | - | Industry | Non-Metallic Mineral Product Manufacturing | Stationary Motor | Electricity | Motive Power, Stationary | GW | Technology Capacity | Renewable
VAR_FIn | C_OTH-MPM_-PET00 | COMPET | Commercial | Other | Mobile Motor | Petrol | Motive Power, Mobile | PJ | Fuel Consumption | Fossil Fuel
VAR_FOut | C_OTH-MPM_-FOL00 | COMCO2 | Commercial | Other | Mobile Motor | Fuel Oil | Motive Power, Mobile | kt CO2 | Emissions | Fossil Fuel
VAR_Cap | MNNG-PH-STM_HW-WOD-Boiler | - | Industry | Mining | Boiler | Wood | Process Heat Steam/Hot Water | GW | Technology Capacity | Renewable
VAR_FIn | C_OTH-MPS_-ELC | COMELC | Commercial | Other | Stationary Motor | Electricity | Motive Power, Stationary | PJ | Fuel Consumption | Renewable
VAR_FOut | C_OTH-MPM_-PET00 | C_OTH-MPM | Commercial | Other | Mobile Motor | Petrol | Motive Power, Mobile | PJ | Demand | Fossil Fuel
VAR_Cap | MNNG-PH-STM_HW-NGA-Boiler | - | Industry | Mining | Boiler | Natural Gas | Process Heat Steam/Hot Water | GW | Technology Capacity | Fossil Fuel
VAR_FIn | C_OTH-MPS_-ELC00 | COMELC | Commercial | Other | Stationary Motor | Electricity | Motive Power, Stationary | PJ | Fuel Consumption | Renewable
VAR_FOut | C_OTH-MPM_-PET00 | COMCO2 | Commercial | Other | Mobile Motor | Petrol | Motive Power, Mobile | kt CO2 | Emissions | Fossil Fuel
VAR_FIn | C_OTH-OTH_Elec-ELC | COMELC | Commercial | Other | Electronics and Other Appliances | Electricity | Electronics and Other Appliances | PJ | Fuel Consumption | Renewable
VAR_Cap | MNNG-PH-STM_HW-NGA-BLR15 | - | Industry | Mining | Boiler | Natural Gas | Process Heat Steam/Hot Water | GW | Technology Capacity | Fossil Fuel
VAR_FOut | C_OTH-MPS_-ELC | C_OTH-MPS | Commercial | Other | Stationary Motor | Electricity | Motive Power, Stationary | PJ | Demand | Renewable
VAR_FIn | C_OTH-OTH_Elec-ELC00 | COMELC | Commercial | Other | Electronics and Other Appliances | Electricity | Electronics and Other Appliances | PJ | Fuel Consumption | Renewable
VAR_FOut | C_OTH-MPS_-ELC00 | C_OTH-MPS | Commercial | Other | Stationary Motor | Electricity | Motive Power, Stationary | PJ | Demand | Renewable
VAR_Cap | MNNG-PH-STM_HW-FOL-BLR15 | - | Industry | Mining | Boiler | Fuel Oil | Process Heat Steam/Hot Water | GW | Technology Capacity | Fossil Fuel
VAR_FOut | C_OTH-OTH_Elec-ELC | C_OTH-OTH | Commercial | Other | Electronics and Other Appliances | Electricity | Electronics and Other Appliances | PJ | Demand | Renewable
VAR_FIn | C_OTH-SC_AIRHP-ELC00 | COMELC | Commercial | Other | Heat Pump | Electricity | Space Cooling | PJ | Fuel Consumption | Renewable
VAR_FOut | C_OTH-OTH_Elec-ELC00 | C_OTH-OTH | Commercial | Other | Electronics and Other Appliances | Electricity | Electronics and Other Appliances | PJ | Demand | Renewable
VAR_Cap | MNNG-MoTP-Stat-ELC-VSD-Mtr | - | Industry | Mining | Stationary Motor with VSD | Electricity | Motive Power, Stationary | GW | Technology Capacity | Renewable
VAR_FOut | C_OTH-SC_AIRHP-ELC00 | C_OTH-SC | Commercial | Other | Heat Pump | Electricity | Space Cooling | PJ | Demand | Renewable
VAR_FIn | C_OTH-SH_AirHP-ELC | COMELC | Commercial | Other | Heat Pump | Electricity | Space Heating | PJ | Fuel Consumption | Renewable
VAR_Cap | MNNG-MoTP-Stat-ELC-Mtr15 | - | Industry | Mining | Stationary Motor | Electricity | Motive Power, Stationary | GW | Technology Capacity | Renewable
VAR_FIn | C_OTH-SH_Boiler-COA00 | COMCOA | Commercial | Other | Boiler | Coal | Space Heating | PJ | Fuel Consumption | Fossil Fuel
VAR_FOut | C_OTH-SH_Boiler-COA00 | C_OTH-SH | Commercial | Other | Boiler | Coal | Space Heating | PJ | Demand | Fossil Fuel
VAR_Cap | MNNG-MoTP-Stat-ELC-Motor | - | Industry | Mining | Stationary Motor | Electricity | Motive Power, Stationary | GW | Technology Capacity | Renewable
VAR_FIn | C_OTH-SH_Boiler-DSL00 | COMDSL | Commercial | Other | Boiler | Diesel | Space Heating | PJ | Fuel Consumption | Fossil Fuel
VAR_FOut | C_OTH-SH_Boiler-COA00 | COMCO2 | Commercial | Other | Boiler | Coal | Space Heating | kt CO2 | Emissions | Fossil Fuel
VAR_Cap | MNNG-MoTP-Stat-DSL-St_ngn15 | - | Industry | Mining | Internal Combustion Engine | Diesel | Motive Power, Stationary | GW | Technology Capacity | Fossil Fuel
VAR_FIn | C_OTH-SH_Boiler-ELC | COMELC | Commercial | Other | Boiler | Electricity | Space Heating | PJ | Fuel Consumption | Renewable
VAR_FOut | C_OTH-SH_Boiler-DSL00 | C_OTH-SH | Commercial | Other | Boiler | Diesel | Space Heating | PJ | Demand | Fossil Fuel
VAR_FOut | C_OTH-SH_Boiler-DSL00 | COMCO2 | Commercial | Other | Boiler | Diesel | Space Heating | kt CO2 | Emissions | Fossil Fuel
VAR_Cap | MNNG-MoTP-Mob-NGA-ICE_ofrd | - | Industry | Mining | Internal Combustion Engine | Natural Gas | Motive Power, Mobile | GW | Technology Capacity | Fossil Fuel
VAR_FIn | C_OTH-SH_Boiler-FOL00 | COMFOL | Commercial | Other | Boiler | Fuel Oil | Space Heating | PJ | Fuel Consumption | Fossil Fuel
VAR_FOut | C_OTH-SH_Boiler-ELC | C_OTH-SH | Commercial | Other | Boiler | Electricity | Space Heating | PJ | Demand | Renewable
VAR_FOut | C_OTH-SH_Boiler-FOL00 | C_OTH-SH | Commercial | Other | Boiler | Fuel Oil | Space Heating | PJ | Demand | Fossil Fuel
VAR_Cap | MNNG-MoTP-Mob-DSL-ICE_ofrd | - | Industry | Mining | Internal Combustion Engine | Diesel | Motive Power, Mobile | GW | Technology Capacity | Fossil Fuel
VAR_FIn | C_OTH-SH_Boiler-NGA | COMNGA | Commercial | Other | Boiler | Natural Gas | Space Heating | PJ | Fuel Consumption | Fossil Fuel
VAR_FOut | C_OTH-SH_Boiler-FOL00 | COMCO2 | Commercial | Other | Boiler | Fuel Oil | Space Heating | kt CO2 | Emissions | Fossil Fuel
VAR_FOut | C_OTH-SH_Boiler-NGA | C_OTH-SH | Commercial | Other | Boiler | Natural Gas | Space Heating | PJ | Demand | Fossil Fuel
VAR_Cap | MNNG-MoTP-Mob-DSL-ICE_Off15 | - | Industry | Mining | Internal Combustion Engine | Diesel | Motive Power, Mobile | GW | Technology Capacity | Fossil Fuel
VAR_FIn | C_OTH-SH_Boiler-NGA00 | COMNGA | Commercial | Other | Boiler | Natural Gas | Space Heating | PJ | Fuel Consumption | Fossil Fuel
VAR_FOut | C_OTH-SH_Boiler-NGA | COMCO2 | Commercial | Other | Boiler | Natural Gas | Space Heating | kt CO2 | Emissions | Fossil Fuel
VAR_FOut | C_OTH-SH_Boiler-NGA00 | C_OTH-SH | Commercial | Other | Boiler | Natural Gas | Space Heating | PJ | Demand | Fossil Fuel
VAR_Cap | METAL-RFGR-ELC-Refriger15 | - | Industry | Fabricated Metal Product, Transport Equipment, Machinery and Equipment Manufacturing | Refrigerator | Electricity | Refrigeration | GW | Technology Capacity | Renewable
VAR_FOut | C_OTH-SH_AirHP-ELC | C_OTH-SC | Commercial | Other | Heat Pump | Electricity | Space Heating | PJ | Demand | Renewable
VAR_FOut | C_OTH-SH_Boiler-NGA00 | COMCO2 | Commercial | Other | Boiler | Natural Gas | Space Heating | kt CO2 | Emissions | Fossil Fuel
VAR_FOut | C_OTH-SH_AirHP-ELC | C_OTH-SH | Commercial | Other | Heat Pump | Electricity | Space Heating | PJ | Demand | Renewable
VAR_FIn | C_OTH-SH_AirHP-ELC00 | COMELC | Commercial | Other | Heat Pump | Electricity | Space Heating | PJ | Fuel Consumption | Renewable
VAR_Cap | METAL-PH-FURN-WOD-Furn | - | Industry | Fabricated Metal Product, Transport Equipment, Machinery and Equipment Manufacturing | Furnace | Wood | Process Heat Furnace | GW | Technology Capacity | Renewable
VAR_FOut | C_OTH-SH_AirHP-ELC00 | C_OTH-SH | Commercial | Other | Heat Pump | Electricity | Space Heating | PJ | Demand | Renewable
VAR_FIn | C_OTH-SH_Burner-NGA00 | COMNGA | Commercial | Other | Burner | Natural Gas | Space Heating | PJ | Fuel Consumption | Fossil Fuel
VAR_Cap | METAL-PH-FURN-NGA-Furn15 | - | Industry | Fabricated Metal Product, Transport Equipment, Machinery and Equipment Manufacturing | Furnace | Natural Gas | Process Heat Furnace | GW | Technology Capacity | Fossil Fuel
VAR_FIn | C_OTH-WH_Boiler-COA00 | COMCOA | Commercial | Other | Boiler | Coal | Water Heating | PJ | Fuel Consumption | Fossil Fuel
VAR_FIn | C_OTH-SH_RH-ELC | COMELC | Commercial | Other | Resistance Heater | Electricity | Space Heating | PJ | Fuel Consumption | Renewable
VAR_FOut | C_OTH-SH_Burner-NGA00 | C_OTH-SH | Commercial | Other | Burner | Natural Gas | Space Heating | PJ | Demand | Fossil Fuel
VAR_Cap | METAL-PH-FURN-NGA-Furn | - | Industry | Fabricated Metal Product, Transport Equipment, Machinery and Equipment Manufacturing | Furnace | Natural Gas | Process Heat Furnace | GW | Technology Capacity | Fossil Fuel
VAR_FIn | C_OTH-WH_Boiler-ELC | COMELC | Commercial | Other | Boiler | Electricity | Water Heating | PJ | Fuel Consumption | Renewable
VAR_FOut | C_OTH-WH_Boiler-COA00 | C_OTH-WH | Commercial | Other | Boiler | Coal | Water Heating | PJ | Demand | Fossil Fuel
VAR_FOut | C_OTH-WH_Boiler-COA00 | COMCO2 | Commercial | Other | Boiler | Coal | Water Heating | kt CO2 | Emissions | Fossil Fuel
VAR_Cap | METAL-PH-FURN-FOL-Furn15 | - | Industry | Fabricated Metal Product, Transport Equipment, Machinery and Equipment Manufacturing | Furnace | Fuel Oil | Process Heat Furnace | GW | Technology Capacity | Fossil Fuel
VAR_FIn | C_OTH-WH_Boiler-FOL00 | COMFOL | Commercial | Other | Boiler | Fuel Oil | Water Heating | PJ | Fuel Consumption | Fossil Fuel
VAR_FOut | C_OTH-WH_Boiler-ELC | C_OTH-WH | Commercial | Other | Boiler | Electricity | Water Heating | PJ | Demand | Renewable
VAR_FOut | C_OTH-WH_Boiler-FOL00 | C_OTH-WH | Commercial | Other | Boiler | Fuel Oil | Water Heating | PJ | Demand | Fossil Fuel
VAR_Cap | METAL-PH-FURN-FOL-Furn | - | Industry | Fabricated Metal Product, Transport Equipment, Machinery and Equipment Manufacturing | Furnace | Fuel Oil | Process Heat Furnace | GW | Technology Capacity | Fossil Fuel
VAR_FIn | C_OTH-WH_Boiler-H2R | COMH2R | Commercial | Other | Boiler | Hydrogen | Water Heating | PJ | Fuel Consumption | Renewable
VAR_FOut | C_OTH-WH_Boiler-FOL00 | COMCO2 | Commercial | Other | Boiler | Fuel Oil | Water Heating | kt CO2 | Emissions | Fossil Fuel
VAR_FOut | C_OTH-WH_Boiler-H2R | C_OTH-WH | Commercial | Other | Boiler | Hydrogen | Water Heating | PJ | Demand | Renewable
VAR_Cap | METAL-PH-FURN-ELC-Furn15 | - | Industry | Fabricated Metal Product, Transport Equipment, Machinery and Equipment Manufacturing | Furnace | Electricity | Process Heat Furnace | GW | Technology Capacity | Renewable
VAR_FIn | C_OTH-WH_Boiler-NGA | COMNGA | Commercial | Other | Boiler | Natural Gas | Water Heating | PJ | Fuel Consumption | Fossil Fuel
VAR_FOut | C_OTH-WH_Boiler-NGA | C_OTH-WH | Commercial | Other | Boiler | Natural Gas | Water Heating | PJ | Demand | Fossil Fuel
VAR_Cap | METAL-PH-FURN-ELC-Furn | - | Industry | Fabricated Metal Product, Transport Equipment, Machinery and Equipment Manufacturing | Furnace | Electricity | Process Heat Furnace | GW | Technology Capacity | Renewable
VAR_FIn | C_OTH-SH_RH-ELC00 | COMELC | Commercial | Other | Resistance Heater | Electricity | Space Heating | PJ | Fuel Consumption | Renewable
VAR_FOut | C_OTH-WH_Boiler-NGA | COMCO2 | Commercial | Other | Boiler | Natural Gas | Water Heating | kt CO2 | Emissions | Fossil Fuel
VAR_Cap | METAL-PH-DirH-NGA-Burner15 | - | Industry | Fabricated Metal Product, Transport Equipment, Machinery and Equipment Manufacturing | Burner | Natural Gas | Process Heat Direct | GW | Technology Capacity | Fossil Fuel
VAR_FOut | C_OTH-SH_Burner-NGA00 | COMCO2 | Commercial | Other | Burner | Natural Gas | Space Heating | kt CO2 | Emissions | Fossil Fuel
VAR_FOut | C_OTH-SH_RH-ELC | C_OTH-SH | Commercial | Other | Resistance Heater | Electricity | Space Heating | PJ | Demand | Renewable
VAR_FOut | C_OTH-SH_RH-ELC00 | C_OTH-SH | Commercial | Other | Resistance Heater | Electricity | Space Heating | PJ | Demand | Renewable
VAR_Cap | METAL-PH-DirH-NGA-Burner | - | Industry | Fabricated Metal Product, Transport Equipment, Machinery and Equipment Manufacturing | Burner | Natural Gas | Process Heat Direct | GW | Technology Capacity | Fossil Fuel
VAR_FIn | C_OTH-WH_Cylinder-ELC00 | COMELC | Commercial | Other | Hot Water Cylinder | Electricity | Water Heating | PJ | Fuel Consumption | Renewable
VAR_FIn | C_OTH-WH_Cylinder-NGA00 | COMNGA | Commercial | Other | Hot Water Cylinder | Natural Gas | Water Heating | PJ | Fuel Consumption | Fossil Fuel
VAR_FOut | C_OTH-WH_Cylinder-ELC00 | C_OTH-WH | Commercial | Other | Hot Water Cylinder | Electricity | Water Heating | PJ | Demand | Renewable
VAR_Cap | METAL-MoTP-Stat-ELC-VSD-Mtr | - | Industry | Fabricated Metal Product, Transport Equipment, Machinery and Equipment Manufacturing | Stationary Motor with VSD | Electricity | Motive Power, Stationary | GW | Technology Capacity | Renewable
VAR_FOut | C_OTH-WH_Cylinder-NGA00 | C_OTH-WH | Commercial | Other | Hot Water Cylinder | Natural Gas | Water Heating | PJ | Demand | Fossil Fuel
VAR_FIn | C_OTH-WH_DirectH-GEO | COMGEO | Commercial | Other | Direct Heat | Geothermal | Water Heating | PJ | Fuel Consumption | Renewable
VAR_Cap | METAL-MoTP-Stat-ELC-Mtr15 | - | Industry | Fabricated Metal Product, Transport Equipment, Machinery and Equipment Manufacturing | Stationary Motor | Electricity | Motive Power, Stationary | GW | Technology Capacity | Renewable
VAR_FOut | C_OTH-WH_Cylinder-NGA00 | COMCO2 | Commercial | Other | Hot Water Cylinder | Natural Gas | Water Heating | kt CO2 | Emissions | Fossil Fuel
VAR_FOut | C_OTH-WH_DirectH-GEO | C_OTH-WH | Commercial | Other | Direct Heat | Geothermal | Water Heating | PJ | Demand | Renewable
VAR_Cap | METAL-MoTP-Stat-ELC-Motor | - | Industry | Fabricated Metal Product, Transport Equipment, Machinery and Equipment Manufacturing | Stationary Motor | Electricity | Motive Power, Stationary | GW | Technology Capacity | Renewable
VAR_FIn | C_OTH-WH_DirectH-GEO00 | COMGEO | Commercial | Other | Direct Heat | Geothermal | Water Heating | PJ | Fuel Consumption | Renewable
VAR_FOut | C_OTH-WH_DirectH-GEO00 | C_OTH-WH | Commercial | Other | Direct Heat | Geothermal | Water Heating | PJ | Demand | Renewable
VAR_Cap | MEAT-RFGR-ELC-Refriger15 | - | Industry | Meat Processing | Refrigerator | Electricity | Refrigeration | GW | Technology Capacity | Renewable
VAR_FIn | C_WSR-CK_Elements-ELC | COMELC | Commercial | Warehouses/Supermarkets/Retail | Cooking Element | Electricity | Cooking | PJ | Fuel Consumption | Renewable
VAR_FIn | C_OTH-WH_Instant-LPG | COMLPG | Commercial | Other | Instantaneous Heater | LPG | Water Heating | PJ | Fuel Consumption | Fossil Fuel
VAR_FIn | C_WSR-CK_Elements-ELC00 | COMELC | Commercial | Warehouses/Supermarkets/Retail | Cooking Element | Electricity | Cooking | PJ | Fuel Consumption | Renewable
VAR_FOut | C_OTH-WH_Instant-LPG | C_OTH-WH | Commercial | Other | Instantaneous Heater | LPG | Water Heating | PJ | Demand | Fossil Fuel
VAR_Cap | MEAT-PH-STM_HW-WOD-Boiler | - | Industry | Meat Processing | Boiler | Wood | Process Heat Steam/Hot Water | GW | Technology Capacity | Renewable
VAR_FIn | C_WSR-CK_Induction-ELC | COMELC | Commercial | Warehouses/Supermarkets/Retail | Induction - Cooking | Electricity | Cooking | PJ | Fuel Consumption | Renewable
VAR_FOut | C_WSR-CK_Elements-ELC | C_WSR-CK | Commercial | Warehouses/Supermarkets/Retail | Cooking Element | Electricity | Cooking | PJ | Demand | Renewable
VAR_Cap | MEAT-PH-STM_HW-WOD-BLR15 | - | Industry | Meat Processing | Heater | Wood | Process Heat Steam/Hot Water | GW | Technology Capacity | Renewable
VAR_FIn | C_WSR-CK_Ovens-ELC | COMELC | Commercial | Warehouses/Supermarkets/Retail | Oven | Electricity | Cooking | PJ | Fuel Consumption | Renewable
VAR_FOut | C_WSR-CK_Elements-ELC00 | C_WSR-CK | Commercial | Warehouses/Supermarkets/Retail | Cooking Element | Electricity | Cooking | PJ | Demand | Renewable
VAR_Cap | MEAT-PH-STM_HW-NGA-Boiler | - | Industry | Meat Processing | Heater | Natural Gas | Process Heat Steam/Hot Water | GW | Technology Capacity | Fossil Fuel
VAR_FIn | C_WSR-CK_Ovens-ELC00 | COMELC | Commercial | Warehouses/Supermarkets/Retail | Oven | Electricity | Cooking | PJ | Fuel Consumption | Renewable
VAR_FOut | C_WSR-CK_Induction-ELC | C_WSR-CK | Commercial | Warehouses/Supermarkets/Retail | Induction - Cooking | Electricity | Cooking | PJ | Demand | Renewable
VAR_FOut | C_WSR-CK_Ovens-ELC | C_WSR-CK | Commercial | Warehouses/Supermarkets/Retail | Oven | Electricity | Cooking | PJ | Demand | Renewable
VAR_Cap | MEAT-PH-STM_HW-NGA-BLR15 | - | Industry | Meat Processing | Boiler | Natural Gas | Process Heat Steam/Hot Water | GW | Technology Capacity | Fossil Fuel
VAR_FIn | C_WSR-CK_Ovens-H2R | COMH2R | Commercial | Warehouses/Supermarkets/Retail | Oven | Hydrogen | Cooking | PJ | Fuel Consumption | Renewable
VAR_FOut | C_WSR-CK_Ovens-ELC00 | C_WSR-CK | Commercial | Warehouses/Supermarkets/Retail | Oven | Electricity | Cooking | PJ | Demand | Renewable
VAR_FOut | C_WSR-CK_Ovens-H2R | C_WSR-CK | Commercial | Warehouses/Supermarkets/Retail | Oven | Hydrogen | Cooking | PJ | Demand | Renewable
VAR_Cap | MEAT-PH-STM_HW-ELC-HPmp | - | Industry | Meat Processing | Heat Pump | Electricity | Process Heat Steam/Hot Water | GW | Technology Capacity | Renewable
VAR_FIn | C_WSR-CK_Ovens-LPG00 | COMLPG | Commercial | Warehouses/Supermarkets/Retail | Oven | LPG | Cooking | PJ | Fuel Consumption | Fossil Fuel
VAR_FOut | C_WSR-CK_Ovens-LPG00 | C_WSR-CK | Commercial | Warehouses/Supermarkets/Retail | Oven | LPG | Cooking | PJ | Demand | Fossil Fuel
VAR_Cap | MEAT-PH-STM_HW-ELC-ELCTECH | - | Industry | Meat Processing | Electrotech | Electricity | Process Heat Steam/Hot Water | GW | Technology Capacity | Renewable
VAR_FIn | C_WSR-CK_Ovens-NGA | COMNGA | Commercial | Warehouses/Supermarkets/Retail | Oven | Natural Gas | Cooking | PJ | Fuel Consumption | Fossil Fuel
VAR_FOut | C_WSR-CK_Ovens-LPG00 | COMCO2 | Commercial | Warehouses/Supermarkets/Retail | Oven | LPG | Cooking | kt CO2 | Emissions | Fossil Fuel
VAR_Cap | MEAT-PH-STM_HW-COA-BLR15 | - | Industry | Meat Processing | Boiler | Coal | Process Heat Steam/Hot Water | GW | Technology Capacity | Fossil Fuel
VAR_FIn | C_WSR-CK_Ovens-NGA00 | COMNGA | Commercial | Warehouses/Supermarkets/Retail | Oven | Natural Gas | Cooking | PJ | Fuel Consumption | Fossil Fuel
VAR_FOut | C_WSR-CK_Ovens-NGA | C_WSR-CK | Commercial | Warehouses/Supermarkets/Retail | Oven | Natural Gas | Cooking | PJ | Demand | Fossil Fuel
VAR_FOut | C_WSR-CK_Ovens-NGA | COMCO2 | Commercial | Warehouses/Supermarkets/Retail | Oven | Natural Gas | Cooking | kt CO2 | Emissions | Fossil Fuel
VAR_Cap | MEAT-PH-DirH-NGA-Burner | - | Industry | Meat Processing | Burner | Natural Gas | Process Heat Direct | GW | Technology Capacity | Fossil Fuel
VAR_FIn | C_WSR-LT_FLU-ELC | COMELC | Commercial | Warehouses/Supermarkets/Retail | Fluorescent Light | Electricity | Lighting | PJ | Fuel Consumption | Renewable
VAR_FOut | C_WSR-CK_Ovens-NGA00 | C_WSR-CK | Commercial | Warehouses/Supermarkets/Retail | Oven | Natural Gas | Cooking | PJ | Demand | Fossil Fuel
VAR_FOut | C_WSR-CK_Ovens-NGA00 | COMCO2 | Commercial | Warehouses/Supermarkets/Retail | Oven | Natural Gas | Cooking | kt CO2 | Emissions | Fossil Fuel
VAR_Cap | MEAT-PH-DirH-ELC-Heater15 | - | Industry | Meat Processing | Heater | Electricity | Process Heat Direct | GW | Technology Capacity | Renewable
VAR_FIn | C_WSR-LT_FLU-ELC00 | COMELC | Commercial | Warehouses/Supermarkets/Retail | Fluorescent Light | Electricity | Lighting | PJ | Fuel Consumption | Renewable
VAR_FOut | C_WSR-LT_FLU-ELC | C_WSR-LT | Commercial | Warehouses/Supermarkets/Retail | Fluorescent Light | Electricity | Lighting | PJ | Demand | Renewable
VAR_Cap | MEAT-PH-DirH-ELC-Heater | - | Industry | Meat Processing | Heater | Electricity | Process Heat Direct | GW | Technology Capacity | Renewable
VAR_FIn | C_WSR-LT_INC-ELC00 | COMELC | Commercial | Warehouses/Supermarkets/Retail | Incandescent Light | Electricity | Lighting | PJ | Fuel Consumption | Renewable
VAR_FOut | C_WSR-LT_FLU-ELC00 | C_WSR-LT | Commercial | Warehouses/Supermarkets/Retail | Fluorescent Light | Electricity | Lighting | PJ | Demand | Renewable
VAR_Cap | MEAT-MoTP-Stat-ELC-VSD-Mtr | - | Industry | Meat Processing | Stationary Motor with VSD | Electricity | Motive Power, Stationary | GW | Technology Capacity | Renewable
VAR_FIn | C_WSR-LT_LED-ELC | COMELC | Commercial | Warehouses/Supermarkets/Retail | LED Light | Electricity | Lighting | PJ | Fuel Consumption | Renewable
VAR_FOut | C_WSR-LT_INC-ELC00 | C_WSR-LT | Commercial | Warehouses/Supermarkets/Retail | Incandescent Light | Electricity | Lighting | PJ | Demand | Renewable
VAR_Cap | MEAT-MoTP-Stat-ELC-Mtr15 | - | Industry | Meat Processing | Stationary Motor | Electricity | Motive Power, Stationary | GW | Technology Capacity | Renewable
VAR_FIn | C_WSR-LT_LED-ELC00 | COMELC | Commercial | Warehouses/Supermarkets/Retail | LED Light | Electricity | Lighting | PJ | Fuel Consumption | Renewable
VAR_FOut | C_WSR-LT_LED-ELC | C_WSR-LT | Commercial | Warehouses/Supermarkets/Retail | LED Light | Electricity | Lighting | PJ | Demand | Renewable
VAR_Cap | MEAT-MoTP-Stat-ELC-Motor | - | Industry | Meat Processing | Stationary Motor | Electricity | Motive Power, Stationary | GW | Technology Capacity | Renewable
VAR_FIn | C_WSR-MPM_-DSL00 | COMDSL | Commercial | Warehouses/Supermarkets/Retail | Mobile Motor | Diesel | Motive Power, Mobile | PJ | Fuel Consumption | Fossil Fuel
VAR_FOut | C_WSR-LT_LED-ELC00 | C_WSR-LT | Commercial | Warehouses/Supermarkets/Retail | LED Light | Electricity | Lighting | PJ | Demand | Renewable
VAR_Cap | IIS-PH-FURN-WOD-Furn | - | Industry | Iron/Steel | Furnace | Wood | Process Heat Furnace | GW | Technology Capacity | Renewable
VAR_FIn | C_WSR-MPM_-ELC | COMELC | Commercial | Warehouses/Supermarkets/Retail | Mobile Motor | Electricity | Motive Power, Mobile | PJ | Fuel Consumption | Renewable
VAR_FOut | C_WSR-MPM_-DSL00 | C_WSR-MPM | Commercial | Warehouses/Supermarkets/Retail | Mobile Motor | Diesel | Motive Power, Mobile | PJ | Demand | Fossil Fuel
VAR_Cap | IIS-PH-FURN-NGA-Furn15 | - | Industry | Iron/Steel | Furnace | Natural Gas | Process Heat Furnace | GW | Technology Capacity | Fossil Fuel
VAR_FIn | C_WSR-MPM_-LPG00 | COMLPG | Commercial | Warehouses/Supermarkets/Retail | Mobile Motor | LPG | Motive Power, Mobile | PJ | Fuel Consumption | Fossil Fuel
VAR_FOut | C_WSR-MPM_-DSL00 | COMCO2 | Commercial | Warehouses/Supermarkets/Retail | Mobile Motor | Diesel | Motive Power, Mobile | kt CO2 | Emissions | Fossil Fuel
VAR_FOut | C_WSR-MPM_-ELC | C_WSR-MPM | Commercial | Warehouses/Supermarkets/Retail | Mobile Motor | Electricity | Motive Power, Mobile | PJ | Demand | Renewable
VAR_Cap | IIS-PH-FURN-ELC-Furn15 | - | Industry | Iron/Steel | Furnace | Electricity | Process Heat Furnace | GW | Technology Capacity | Renewable
VAR_FIn | C_WSR-MPM_-PET00 | COMPET | Commercial | Warehouses/Supermarkets/Retail | Mobile Motor | Petrol | Motive Power, Mobile | PJ | Fuel Consumption | Fossil Fuel
VAR_FOut | C_WSR-MPM_-LPG00 | C_WSR-MPM | Commercial | Warehouses/Supermarkets/Retail | Mobile Motor | LPG | Motive Power, Mobile | PJ | Demand | Fossil Fuel
VAR_Cap | IIS-PH-FURN-ELC-Furn | - | Industry | Iron/Steel | Furnace | Electricity | Process Heat Furnace | GW | Technology Capacity | Renewable
VAR_FIn | C_WSR-MPS_-ELC | COMELC | Commercial | Warehouses/Supermarkets/Retail | Stationary Motor | Electricity | Motive Power, Stationary | PJ | Fuel Consumption | Renewable
VAR_FOut | C_WSR-MPM_-LPG00 | COMCO2 | Commercial | Warehouses/Supermarkets/Retail | Mobile Motor | LPG | Motive Power, Mobile | kt CO2 | Emissions | Fossil Fuel
VAR_Cap | IIS-MoTP-Stat-ELC-VSD-Mtr | - | Industry | Iron/Steel | Stationary Motor with VSD | Electricity | Motive Power, Stationary | GW | Technology Capacity | Renewable
VAR_FIn | C_WSR-MPS_-ELC00 | COMELC | Commercial | Warehouses/Supermarkets/Retail | Stationary Motor | Electricity | Motive Power, Stationary | PJ | Fuel Consumption | Renewable
VAR_FOut | C_WSR-MPM_-PET00 | C_WSR-MPM | Commercial | Warehouses/Supermarkets/Retail | Mobile Motor | Petrol | Motive Power, Mobile | PJ | Demand | Fossil Fuel
VAR_Cap | IIS-MoTP-Stat-ELC-Mtr15 | - | Industry | Iron/Steel | Stationary Motor | Electricity | Motive Power, Stationary | GW | Technology Capacity | Renewable
VAR_FIn | C_OTH-WH_Instant-NGA | COMNGA | Commercial | Other | Instantaneous Heater | Natural Gas | Water Heating | PJ | Fuel Consumption | Fossil Fuel
VAR_FOut | C_WSR-MPM_-PET00 | COMCO2 | Commercial | Warehouses/Supermarkets/Retail | Mobile Motor | Petrol | Motive Power, Mobile | kt CO2 | Emissions | Fossil Fuel
VAR_Cap | IIS-MoTP-Stat-ELC-Motor | - | Industry | Iron/Steel | Stationary Motor | Electricity | Motive Power, Stationary | GW | Technology Capacity | Renewable
VAR_FOut | C_OTH-WH_Instant-LPG | COMCO2 | Commercial | Other | Instantaneous Heater | LPG | Water Heating | kt CO2 | Emissions | Fossil Fuel
VAR_FOut | C_WSR-MPS_-ELC | C_WSR-MPS | Commercial | Warehouses/Supermarkets/Retail | Stationary Motor | Electricity | Motive Power, Stationary | PJ | Demand | Renewable
VAR_Cap | IIS-FDSTCK-COA-_15 | - | Industry | Iron/Steel | Feedstock | Coal | Feedstock | GW | Technology Capacity | Fossil Fuel
VAR_FIn | C_WSR-RF_Refriger-ELC | COMELC | Commercial | Warehouses/Supermarkets/Retail | Refrigerator | Electricity | Refrigeration | PJ | Fuel Consumption | Renewable
VAR_FOut | C_WSR-MPS_-ELC00 | C_WSR-MPS | Commercial | Warehouses/Supermarkets/Retail | Stationary Motor | Electricity | Motive Power, Stationary | PJ | Demand | Renewable
VAR_Cap | FOOD-RFGR-ELC-Refriger15 | - | Industry | Other Food Processing (Non Dairy/Meat Processing) | Refrigerator | Electricity | Refrigeration | GW | Technology Capacity | Renewable
VAR_FIn | C_WSR-RF_Refriger-ELC00 | COMELC | Commercial | Warehouses/Supermarkets/Retail | Refrigerator | Electricity | Refrigeration | PJ | Fuel Consumption | Renewable
VAR_FOut | C_OTH-WH_Instant-NGA | C_OTH-WH | Commercial | Other | Instantaneous Heater | Natural Gas | Water Heating | PJ | Demand | Fossil Fuel
VAR_FIn | C_WSR-SC_AIRHP-ELC00 | COMELC | Commercial | Warehouses/Supermarkets/Retail | Heat Pump | Electricity | Space Cooling | PJ | Fuel Consumption | Renewable
VAR_FOut | C_OTH-WH_Instant-NGA | COMCO2 | Commercial | Other | Instantaneous Heater | Natural Gas | Water Heating | kt CO2 | Emissions | Fossil Fuel
VAR_Cap | FOOD-Pump-ELC-Pump15 | - | Industry | Other Food Processing (Non Dairy/Meat Processing) | Pump | Electricity | Pumping | GW | Technology Capacity | Renewable
VAR_FIn | C_WSR-SH_AirHP-ELC | COMELC | Commercial | Warehouses/Supermarkets/Retail | Heat Pump | Electricity | Space Heating | PJ | Fuel Consumption | Renewable
VAR_FOut | C_WSR-RF_Refriger-ELC | C_WSR-RF | Commercial | Warehouses/Supermarkets/Retail | Refrigerator | Electricity | Refrigeration | PJ | Demand | Renewable
VAR_Cap | FOOD-Pump-ELC-Pump | - | Industry | Other Food Processing (Non Dairy/Meat Processing) | Pump | Electricity | Pumping | GW | Technology Capacity | Renewable
VAR_FIn | C_WSR-SH_AirHP-ELC00 | COMELC | Commercial | Warehouses/Supermarkets/Retail | Heat Pump | Electricity | Space Heating | PJ | Fuel Consumption | Renewable
VAR_FOut | C_WSR-RF_Refriger-ELC00 | C_WSR-RF | Commercial | Warehouses/Supermarkets/Retail | Refrigerator | Electricity | Refrigeration | PJ | Demand | Renewable
VAR_Cap | FOOD-PH-STM_HW-WOD-Boiler | - | Industry | Other Food Processing (Non Dairy/Meat Processing) | Boiler | Wood | Process Heat Steam/Hot Water | GW | Technology Capacity | Renewable
VAR_FIn | C_WSR-SH_Boiler-COA00 | COMCOA | Commercial | Warehouses/Supermarkets/Retail | Boiler | Coal | Space Heating | PJ | Fuel Consumption | Fossil Fuel
VAR_FOut | C_WSR-SC_AIRHP-ELC00 | C_WSR-SC | Commercial | Warehouses/Supermarkets/Retail | Heat Pump | Electricity | Space Cooling | PJ | Demand | Renewable
VAR_Cap | FOOD-PH-STM_HW-NGA-Boiler | - | Industry | Other Food Processing (Non Dairy/Meat Processing) | Boiler | Natural Gas | Process Heat Steam/Hot Water | GW | Technology Capacity | Fossil Fuel
VAR_FIn | C_WSR-SH_Boiler-DSL00 | COMDSL | Commercial | Warehouses/Supermarkets/Retail | Boiler | Diesel | Space Heating | PJ | Fuel Consumption | Fossil Fuel
VAR_FOut | C_WSR-SH_AirHP-ELC | C_WSR-SC | Commercial | Warehouses/Supermarkets/Retail | Heat Pump | Electricity | Space Heating | PJ | Demand | Renewable
VAR_FOut | C_WSR-SH_AirHP-ELC00 | C_WSR-SH | Commercial | Warehouses/Supermarkets/Retail | Heat Pump | Electricity | Space Heating | PJ | Demand | Renewable
VAR_Cap | FOOD-PH-STM_HW-NGA-BLR15 | - | Industry | Other Food Processing (Non Dairy/Meat Processing) | Boiler | Natural Gas | Process Heat Steam/Hot Water | GW | Technology Capacity | Fossil Fuel
VAR_FIn | C_WSR-SH_Boiler-ELC | COMELC | Commercial | Warehouses/Supermarkets/Retail | Boiler | Electricity | Space Heating | PJ | Fuel Consumption | Renewable
VAR_FOut | C_WSR-SH_Boiler-COA00 | C_WSR-SH | Commercial | Warehouses/Supermarkets/Retail | Boiler | Coal | Space Heating | PJ | Demand | Fossil Fuel
VAR_FOut | C_WSR-SH_Boiler-COA00 | COMCO2 | Commercial | Warehouses/Supermarkets/Retail | Boiler | Coal | Space Heating | kt CO2 | Emissions | Fossil Fuel
VAR_Cap | FOOD-PH-STM_HW-ELC-HPmp | - | Industry | Other Food Processing (Non Dairy/Meat Processing) | Heat Pump | Electricity | Process Heat Steam/Hot Water | GW | Technology Capacity | Renewable
VAR_FIn | C_WSR-SH_Boiler-FOL00 | COMFOL | Commercial | Warehouses/Supermarkets/Retail | Boiler | Fuel Oil | Space Heating | PJ | Fuel Consumption | Fossil Fuel
VAR_FOut | C_WSR-SH_Boiler-DSL00 | C_WSR-SH | Commercial | Warehouses/Supermarkets/Retail | Boiler | Diesel | Space Heating | PJ | Demand | Fossil Fuel
VAR_Cap | FOOD-PH-STM_HW-ELC-Boiler | - | Industry | Other Food Processing (Non Dairy/Meat Processing) | Boiler | Electricity | Process Heat Steam/Hot Water | GW | Technology Capacity | Renewable
VAR_FIn | C_WSR-SH_Boiler-LPG00 | COMLPG | Commercial | Warehouses/Supermarkets/Retail | Boiler | LPG | Space Heating | PJ | Fuel Consumption | Fossil Fuel
VAR_FOut | C_WSR-SH_Boiler-DSL00 | COMCO2 | Commercial | Warehouses/Supermarkets/Retail | Boiler | Diesel | Space Heating | kt CO2 | Emissions | Fossil Fuel
VAR_Cap | FOOD-PH-STM_HW-COA-BLR15 | - | Industry | Other Food Processing (Non Dairy/Meat Processing) | Boiler | Coal | Process Heat Steam/Hot Water | GW | Technology Capacity | Fossil Fuel
VAR_FIn | C_WSR-SH_Boiler-NGA00 | COMNGA | Commercial | Warehouses/Supermarkets/Retail | Boiler | Natural Gas | Space Heating | PJ | Fuel Consumption | Fossil Fuel
VAR_FOut | C_WSR-SH_Boiler-ELC | C_WSR-SH | Commercial | Warehouses/Supermarkets/Retail | Boiler | Electricity | Space Heating | PJ | Demand | Renewable
VAR_FOut | C_WSR-SH_Boiler-FOL00 | C_WSR-SH | Commercial | Warehouses/Supermarkets/Retail | Boiler | Fuel Oil | Space Heating | PJ | Demand | Fossil Fuel
VAR_Cap | FOOD-PH-STM_HW-BGS-Heat | - | Industry | Other Food Processing (Non Dairy/Meat Processing) | Heat exchanger | Biogas | Process Heat Steam/Hot Water | GW | Technology Capacity | Renewable
VAR_FIn | C_WSR-SH_DirectH-GEO00 | COMGEO | Commercial | Warehouses/Supermarkets/Retail | Direct Heat | Geothermal | Space Heating | PJ | Fuel Consumption | Renewable
VAR_FOut | C_WSR-SH_Boiler-FOL00 | COMCO2 | Commercial | Warehouses/Supermarkets/Retail | Boiler | Fuel Oil | Space Heating | kt CO2 | Emissions | Fossil Fuel
VAR_Cap | FOOD-PH-OVN-NGA-Oven15 | - | Industry | Other Food Processing (Non Dairy/Meat Processing) | Oven | Natural Gas | Process Heat Oven | GW | Technology Capacity | Fossil Fuel
VAR_FIn | C_WSR-SH_HeatHD-COA00 | COMCOA | Commercial | Warehouses/Supermarkets/Retail | Burner | Coal | Space Heating | PJ | Fuel Consumption | Fossil Fuel
VAR_FOut | C_WSR-SH_Boiler-LPG00 | C_WSR-SH | Commercial | Warehouses/Supermarkets/Retail | Boiler | LPG | Space Heating | PJ | Demand | Fossil Fuel
VAR_FOut | C_WSR-SH_Boiler-LPG00 | COMCO2 | Commercial | Warehouses/Supermarkets/Retail | Boiler | LPG | Space Heating | kt CO2 | Emissions | Fossil Fuel
VAR_Cap | FOOD-PH-OVN-NGA-Oven | - | Industry | Other Food Processing (Non Dairy/Meat Processing) | Oven | Natural Gas | Process Heat Oven | GW | Technology Capacity | Fossil Fuel
VAR_FIn | C_WSR-SH_HeatHD-FOL00 | COMFOL | Commercial | Warehouses/Supermarkets/Retail | Burner | Fuel Oil | Space Heating | PJ | Fuel Consumption | Fossil Fuel
VAR_FOut | C_WSR-SH_Boiler-NGA00 | C_WSR-SH | Commercial | Warehouses/Supermarkets/Retail | Boiler | Natural Gas | Space Heating | PJ | Demand | Fossil Fuel
VAR_FOut | C_WSR-SH_Boiler-NGA00 | COMCO2 | Commercial | Warehouses/Supermarkets/Retail | Boiler | Natural Gas | Space Heating | kt CO2 | Emissions | Fossil Fuel
VAR_Cap | FOOD-PH-OVN-ELC-Oven15 | - | Industry | Other Food Processing (Non Dairy/Meat Processing) | Oven | Electricity | Process Heat Oven | GW | Technology Capacity | Renewable
VAR_FIn | C_WSR-SH_HeatHD-LPG00 | COMLPG | Commercial | Warehouses/Supermarkets/Retail | Burner | LPG | Space Heating | PJ | Fuel Consumption | Fossil Fuel
VAR_FOut | C_WSR-SH_DirectH-GEO00 | C_WSR-SH | Commercial | Warehouses/Supermarkets/Retail | Direct Heat | Geothermal | Space Heating | PJ | Demand | Renewable
VAR_Cap | FOOD-PH-OVN-ELC-Oven | - | Industry | Other Food Processing (Non Dairy/Meat Processing) | Oven | Electricity | Process Heat Oven | GW | Technology Capacity | Renewable
VAR_FIn | C_WSR-SH_HeatHD-NGA00 | COMNGA | Commercial | Warehouses/Supermarkets/Retail | Burner | Natural Gas | Space Heating | PJ | Fuel Consumption | Fossil Fuel
VAR_FOut | C_WSR-SH_HeatHD-COA00 | C_WSR-SH | Commercial | Warehouses/Supermarkets/Retail | Burner | Coal | Space Heating | PJ | Demand | Fossil Fuel
VAR_Cap | FOOD-PH-OVN-COA-Oven15 | - | Industry | Other Food Processing (Non Dairy/Meat Processing) | Oven | Coal | Process Heat Oven | GW | Technology Capacity | Fossil Fuel
VAR_FIn | C_WSR-SH_RH-ELC | COMELC | Commercial | Warehouses/Supermarkets/Retail | Resistance Heater | Electricity | Space Heating | PJ | Fuel Consumption | Renewable
VAR_FOut | C_WSR-SH_HeatHD-COA00 | COMCO2 | Commercial | Warehouses/Supermarkets/Retail | Burner | Coal | Space Heating | kt CO2 | Emissions | Fossil Fuel
VAR_FOut | C_WSR-SH_HeatHD-FOL00 | C_WSR-SH | Commercial | Warehouses/Supermarkets/Retail | Burner | Fuel Oil | Space Heating | PJ | Demand | Fossil Fuel
VAR_Cap | FOOD-PH-DirH-ELC-Heater15 | - | Industry | Other Food Processing (Non Dairy/Meat Processing) | Heater | Electricity | Process Heat Direct | GW | Technology Capacity | Renewable
VAR_FIn | C_WSR-SH_RH-ELC00 | COMELC | Commercial | Warehouses/Supermarkets/Retail | Resistance Heater | Electricity | Space Heating | PJ | Fuel Consumption | Renewable
VAR_FOut | C_WSR-SH_HeatHD-FOL00 | COMCO2 | Commercial | Warehouses/Supermarkets/Retail | Burner | Fuel Oil | Space Heating | kt CO2 | Emissions | Fossil Fuel
VAR_Cap | FOOD-PH-DirH-ELC-Heater | - | Industry | Other Food Processing (Non Dairy/Meat Processing) | Heater | Electricity | Process Heat Direct | GW | Technology Capacity | Renewable
VAR_FIn | C_WSR-WH_Boiler-COA00 | COMCOA | Commercial | Warehouses/Supermarkets/Retail | Boiler | Coal | Water Heating | PJ | Fuel Consumption | Fossil Fuel
VAR_FOut | C_WSR-SH_HeatHD-LPG00 | C_WSR-SH | Commercial | Warehouses/Supermarkets/Retail | Burner | LPG | Space Heating | PJ | Demand | Fossil Fuel
VAR_Cap | FOOD-MoTP-Stat-ELC-VSD-Mtr | - | Industry | Other Food Processing (Non Dairy/Meat Processing) | Stationary Motor with VSD | Electricity | Motive Power, Stationary | GW | Technology Capacity | Renewable
VAR_FIn | C_WSR-WH_Boiler-ELC | COMELC | Commercial | Warehouses/Supermarkets/Retail | Boiler | Electricity | Water Heating | PJ | Fuel Consumption | Renewable
VAR_FOut | C_WSR-SH_HeatHD-LPG00 | COMCO2 | Commercial | Warehouses/Supermarkets/Retail | Burner | LPG | Space Heating | kt CO2 | Emissions | Fossil Fuel
VAR_Cap | FOOD-MoTP-Stat-ELC-Mtr15 | - | Industry | Other Food Processing (Non Dairy/Meat Processing) | Stationary Motor | Electricity | Motive Power, Stationary | GW | Technology Capacity | Renewable
VAR_FIn | C_WSR-WH_Cylinder-ELC00 | COMELC | Commercial | Warehouses/Supermarkets/Retail | Hot Water Cylinder | Electricity | Water Heating | PJ | Fuel Consumption | Renewable
VAR_FOut | C_WSR-SH_HeatHD-NGA00 | C_WSR-SH | Commercial | Warehouses/Supermarkets/Retail | Burner | Natural Gas | Space Heating | PJ | Demand | Fossil Fuel
VAR_Cap | FOOD-MoTP-Stat-ELC-Motor | - | Industry | Other Food Processing (Non Dairy/Meat Processing) | Stationary Motor | Electricity | Motive Power, Stationary | GW | Technology Capacity | Renewable
VAR_FIn | C_WSR-WH_Cylinder-NGA | COMNGA | Commercial | Warehouses/Supermarkets/Retail | Hot Water Cylinder | Natural Gas | Water Heating | PJ | Fuel Consumption | Fossil Fuel
VAR_FOut | C_WSR-SH_HeatHD-NGA00 | COMCO2 | Commercial | Warehouses/Supermarkets/Retail | Burner | Natural Gas | Space Heating | kt CO2 | Emissions | Fossil Fuel
VAR_Cap | EWSTINC20 | - | Electricity | Thermal | Steam Boiler-Waste Incineration | Waste Incineration | Electricity Production | GW | Technology Capacity | Fossil Fuel
VAR_FIn | C_WSR-WH_Cylinder-NGA00 | COMNGA | Commercial | Warehouses/Supermarkets/Retail | Hot Water Cylinder | Natural Gas | Water Heating | PJ | Fuel Consumption | Fossil Fuel
VAR_FOut | C_WSR-SH_RH-ELC | C_WSR-SH | Commercial | Warehouses/Supermarkets/Retail | Resistance Heater | Electricity | Space Heating | PJ | Demand | Renewable
VAR_FOut | C_WSR-SH_RH-ELC00 | C_WSR-SH | Commercial | Warehouses/Supermarkets/Retail | Resistance Heater | Electricity | Space Heating | PJ | Demand | Renewable
VAR_Cap | EWINDLOWCF20 | - | Electricity | Wind | Low Capacity Factor - Wind | Wind | Electricity Production | GW | Technology Capacity | Renewable
VAR_FOut | C_WSR-WH_Boiler-COA00 | C_WSR-WH | Commercial | Warehouses/Supermarkets/Retail | Boiler | Coal | Water Heating | PJ | Demand | Fossil Fuel
VAR_Cap | EWINDHIGHCF20 | - | Electricity | Wind | High Capacity Factor - Wind | Wind | Electricity Production | GW | Technology Capacity | Renewable
VAR_FOut | C_WSR-WH_Boiler-COA00 | COMCO2 | Commercial | Warehouses/Supermarkets/Retail | Boiler | Coal | Water Heating | kt CO2 | Emissions | Fossil Fuel
VAR_Cap | EWINDDIST20 | - | Electricity | Wind | Distributed - Wind | Wind | Electricity Production | GW | Technology Capacity | Renewable
VAR_FOut | C_WSR-WH_Boiler-ELC | C_WSR-WH | Commercial | Warehouses/Supermarkets/Retail | Boiler | Electricity | Water Heating | PJ | Demand | Renewable
VAR_Cap | EWINDCONS20 | - | Electricity | Wind | Consented - Wind | Wind | Electricity Production | GW | Technology Capacity | Renewable
VAR_FOut | C_WSR-WH_Cylinder-ELC00 | C_WSR-WH | Commercial | Warehouses/Supermarkets/Retail | Hot Water Cylinder | Electricity | Water Heating | PJ | Demand | Renewable
VAR_Cap | ESOLPVUTITRAC20 | - | Electricity | Solar | Grid-scale - Tracking Mount - Solar | Solar | Electricity Production | GW | Technology Capacity | Renewable
VAR_FOut | C_WSR-WH_Cylinder-NGA | C_WSR-WH | Commercial | Warehouses/Supermarkets/Retail | Hot Water Cylinder | Natural Gas | Water Heating | PJ | Demand | Fossil Fuel
VAR_Cap | ESOLPVUTIFIX20 | - | Electricity | Solar | Grid-scale - Fixed Mount - Solar | Solar | Electricity Production | GW | Technology Capacity | Renewable
VAR_FOut | C_WSR-WH_Cylinder-NGA | COMCO2 | Commercial | Warehouses/Supermarkets/Retail | Hot Water Cylinder | Natural Gas | Water Heating | kt CO2 | Emissions | Fossil Fuel
VAR_Cap | ENGA_GTCCF20 | - | Electricity | Thermal | Open Cycle Gas Turbine - New | Natural Gas | Electricity Production | GW | Technology Capacity | Fossil Fuel
VAR_FIn | C_WSR-WH_INSTANT-ELC | COMELC | Commercial | Warehouses/Supermarkets/Retail | Instantaneous Heater | Electricity | Water Heating | PJ | Fuel Consumption | Renewable
VAR_FOut | C_WSR-WH_Cylinder-NGA00 | C_WSR-WH | Commercial | Warehouses/Supermarkets/Retail | Hot Water Cylinder | Natural Gas | Water Heating | PJ | Demand | Fossil Fuel
VAR_FOut | C_WSR-WH_Cylinder-NGA00 | COMCO2 | Commercial | Warehouses/Supermarkets/Retail | Hot Water Cylinder | Natural Gas | Water Heating | kt CO2 | Emissions | Fossil Fuel
VAR_Cap | ENGA_GTCC20 | - | Electricity | Thermal | Combined Cycle Gas Turbine - New | Natural Gas | Electricity Production | GW | Technology Capacity | Fossil Fuel
VAR_FIn | CHMCL-MoTP-Stat-ELC-Motor | INDELC | Industry | Petroleum, Basic Chemical and Rubber Product Manufacturing | Stationary Motor | Electricity | Motive Power, Stationary | PJ | Fuel Consumption | Renewable
VAR_FOut | C_WSR-WH_INSTANT-ELC | C_WSR-WH | Commercial | Warehouses/Supermarkets/Retail | Instantaneous Heater | Electricity | Water Heating | PJ | Demand | Renewable
VAR_FOut | CHMCL-MoTP-Stat-ELC-Motor | CHMCL-MoTP-Stat | Industry | Petroleum, Basic Chemical and Rubber Product Manufacturing | Stationary Motor | Electricity | Motive Power, Stationary | PJ | Demand | Renewable
VAR_Cap | ELCTENGAOCGT00 | - | Electricity | Thermal | Open Cycle Gas Turbine - Existing | Natural Gas | Electricity Production | GW | Technology Capacity | Fossil Fuel
VAR_FIn | CHMCL-MoTP-Stat-ELC-Mtr15 | INDELC | Industry | Petroleum, Basic Chemical and Rubber Product Manufacturing | Stationary Motor | Electricity | Motive Power, Stationary | PJ | Fuel Consumption | Renewable
VAR_FOut | CHMCL-MoTP-Stat-ELC-Mtr15 | CHMCL-MoTP-Stat | Industry | Petroleum, Basic Chemical and Rubber Product Manufacturing | Stationary Motor | Electricity | Motive Power, Stationary | PJ | Demand | Renewable
VAR_FOut | CHMCL-MoTP-Stat-ELC-VSD-Mtr | CHMCL-MoTP-Stat | Industry | Petroleum, Basic Chemical and Rubber Product Manufacturing | Stationary Motor with VSD | Electricity | Motive Power, Stationary | PJ | Demand | Renewable
VAR_Cap | ELCTENGACHP00 | - | Electricity | Thermal | CHP | Natural Gas | Electricity Production | GW | Technology Capacity | Fossil Fuel
VAR_FIn | CHMCL-MoTP-Stat-ELC-VSD-Mtr | INDELC | Industry | Petroleum, Basic Chemical and Rubber Product Manufacturing | Stationary Motor with VSD | Electricity | Motive Power, Stationary | PJ | Fuel Consumption | Renewable
VAR_FIn | CHMCL-MoTP-Stat-NGA-Pump15 | INDNGA | Industry | Petroleum, Basic Chemical and Rubber Product Manufacturing | Pump | Natural Gas | Motive Power, Stationary | PJ | Fuel Consumption | Fossil Fuel
VAR_FOut | CHMCL-MoTP-Stat-NGA-Pump15 | CHMCL-MoTP-Stat | Industry | Petroleum, Basic Chemical and Rubber Product Manufacturing | Pump | Natural Gas | Motive Power, Stationary | PJ | Demand | Fossil Fuel
VAR_FOut | CHMCL-MoTP-Stat-NGA-Pump15 | INDCO2 | Industry | Petroleum, Basic Chemical and Rubber Product Manufacturing | Pump | Natural Gas | Motive Power, Stationary | kt CO2 | Emissions | Fossil Fuel
VAR_Cap | ELCTENGACCGT00 | - | Electricity | Thermal | Combined Cycle Gas Turbine - Existing | Natural Gas | Electricity Production | GW | Technology Capacity | Fossil Fuel
VAR_FIn | CHMCL-PH-DirH-ELC-Heater15 | INDELC | Industry | Petroleum, Basic Chemical and Rubber Product Manufacturing | Heater | Electricity | Process Heat Direct | PJ | Fuel Consumption | Renewable
VAR_FOut | CHMCL-PH-DirH-ELC-Heater15 | CHMCL-PH-DirH | Industry | Petroleum, Basic Chemical and Rubber Product Manufacturing | Heater | Electricity | Process Heat Direct | PJ | Demand | Renewable
VAR_FOut | CHMCL-PH-DirH-NGA-Burner | CHMCL-PH-DirH | Industry | Petroleum, Basic Chemical and Rubber Product Manufacturing | Burner | Natural Gas | Process Heat Direct | PJ | Demand | Fossil Fuel
VAR_Cap | ELCTEDSL00 | - | Electricity | Thermal | Steam Boiler-Diesel | Diesel | Electricity Production | GW | Technology Capacity | Fossil Fuel
VAR_Cap | ELCTECOA00 | - | Electricity | Thermal | Steam Boiler-Coal | Coal | Electricity Production | GW | Technology Capacity | Fossil Fuel
VAR_FIn | CHMCL-PH-DirH-NGA-Burner | INDNGA | Industry | Petroleum, Basic Chemical and Rubber Product Manufacturing | Burner | Natural Gas | Process Heat Direct | PJ | Fuel Consumption | Fossil Fuel
VAR_FOut | CHMCL-PH-DirH-NGA-Burner | INDCO2 | Industry | Petroleum, Basic Chemical and Rubber Product Manufacturing | Burner | Natural Gas | Process Heat Direct | kt CO2 | Emissions | Fossil Fuel
VAR_FOut | CHMCL-PH-DirH-NGA-Burner15 | CHMCL-PH-DirH | Industry | Petroleum, Basic Chemical and Rubber Product Manufacturing | Burner | Natural Gas | Process Heat Direct | PJ | Demand | Fossil Fuel
VAR_Cap | ELCREWindMV00 | - | Electricity | Wind | Existing - Wind | Wind | Electricity Production | GW | Technology Capacity | Renewable
VAR_FIn | CHMCL-PH-DirH-NGA-Burner15 | INDNGA | Industry | Petroleum, Basic Chemical and Rubber Product Manufacturing | Burner | Natural Gas | Process Heat Direct | PJ | Fuel Consumption | Fossil Fuel
VAR_FOut | CHMCL-PH-DirH-NGA-Burner15 | INDCO2 | Industry | Petroleum, Basic Chemical and Rubber Product Manufacturing | Burner | Natural Gas | Process Heat Direct | kt CO2 | Emissions | Fossil Fuel
VAR_Cap | ELCREWind00 | - | Electricity | Wind | Existing - Wind | Wind | Electricity Production | GW | Technology Capacity | Renewable
VAR_FIn | CHMCL-PH-FURN-ELC-Furn | INDELC | Industry | Petroleum, Basic Chemical and Rubber Product Manufacturing | Furnace | Electricity | Process Heat Furnace | PJ | Fuel Consumption | Renewable
VAR_FOut | CHMCL-PH-FURN-ELC-Furn | CHMCL-PH-FURN | Industry | Petroleum, Basic Chemical and Rubber Product Manufacturing | Furnace | Electricity | Process Heat Furnace | PJ | Demand | Renewable
VAR_Cap | ELCRESOL00 | - | Electricity | Solar | Existing - Solar | Solar | Electricity Production | GW | Technology Capacity | Renewable
VAR_FIn | CHMCL-PH-FURN-FOL-Furn15 | INDFOL | Industry | Petroleum, Basic Chemical and Rubber Product Manufacturing | Furnace | Fuel Oil | Process Heat Furnace | PJ | Fuel Consumption | Fossil Fuel
VAR_FOut | CHMCL-PH-FURN-FOL-Furn15 | CHMCL-PH-FURN | Industry | Petroleum, Basic Chemical and Rubber Product Manufacturing | Furnace | Fuel Oil | Process Heat Furnace | PJ | Demand | Fossil Fuel
VAR_Cap | ELCREHYDRRInflex00 | - | Electricity | Hydro | Existing Run of River | Hydro | Electricity Production | GW | Technology Capacity | Renewable
VAR_FIn | CHMCL-PH-FURN-NGA-Furn | INDNGA | Industry | Petroleum, Basic Chemical and Rubber Product Manufacturing | Furnace | Natural Gas | Process Heat Furnace | PJ | Fuel Consumption | Fossil Fuel
VAR_FOut | CHMCL-PH-FURN-FOL-Furn15 | INDCO2 | Industry | Petroleum, Basic Chemical and Rubber Product Manufacturing | Furnace | Fuel Oil | Process Heat Furnace | kt CO2 | Emissions | Fossil Fuel
VAR_Cap | ELCREHYDRRFlex00 | - | Electricity | Hydro | Existing Run of River | Hydro | Electricity Production | GW | Technology Capacity | Renewable
VAR_FIn | CHMCL-PH-FURN-NGA-Furn15 | INDNGA | Industry | Petroleum, Basic Chemical and Rubber Product Manufacturing | Furnace | Natural Gas | Process Heat Furnace | PJ | Fuel Consumption | Fossil Fuel
VAR_FOut | CHMCL-PH-FURN-NGA-Furn | CHMCL-PH-FURN | Industry | Petroleum, Basic Chemical and Rubber Product Manufacturing | Furnace | Natural Gas | Process Heat Furnace | PJ | Demand | Fossil Fuel
VAR_Cap | ELCREHYDDAM00 | - | Electricity | Hydro | Existing Dam | Hydro | Electricity Production | GW | Technology Capacity | Renewable
VAR_FIn | CHMCL-PH-FURN-WOD-Furn | INDWOD | Industry | Petroleum, Basic Chemical and Rubber Product Manufacturing | Furnace | Wood | Process Heat Furnace | PJ | Fuel Consumption | Renewable
VAR_FOut | CHMCL-PH-FURN-NGA-Furn | INDCO2 | Industry | Petroleum, Basic Chemical and Rubber Product Manufacturing | Furnace | Natural Gas | Process Heat Furnace | kt CO2 | Emissions | Fossil Fuel
VAR_Cap | ELCREGEO00 | - | Electricity | Geothermal | Existing - Geothermal | Geothermal | Electricity Production | GW | Technology Capacity | Renewable
VAR_FOut | CHMCL-PH-FURN-NGA-Furn15 | CHMCL-PH-FURN | Industry | Petroleum, Basic Chemical and Rubber Product Manufacturing | Furnace | Natural Gas | Process Heat Furnace | PJ | Demand | Fossil Fuel
VAR_FOut | CHMCL-PH-FURN-NGA-Furn15 | INDCO2 | Industry | Petroleum, Basic Chemical and Rubber Product Manufacturing | Furnace | Natural Gas | Process Heat Furnace | kt CO2 | Emissions | Fossil Fuel
VAR_Cap | ELCREBIG00 | - | Electricity | Thermal | Steam Boiler-Biogas | Biogas | Electricity Production | GW | Technology Capacity | Renewable
VAR_Cap | EHYD-RR-New20 | - | Electricity | Hydro | Run-of River (>30MW) | Hydro | Electricity Production | GW | Technology Capacity | Renewable
VAR_FOut | CHMCL-PH-FURN-WOD-Furn | CHMCL-PH-FURN | Industry | Petroleum, Basic Chemical and Rubber Product Manufacturing | Furnace | Wood | Process Heat Furnace | PJ | Demand | Renewable
VAR_Cap | EHYDPUMPSTG_L | - | Electricity | Electricity Storage | Large Pumped storage | Hydro | Electricity Production | GW | Technology Capacity | Renewable
VAR_FIn | CHMCL-PH-REFRM-NGA-REFRM | INDNGA | Industry | Petroleum, Basic Chemical and Rubber Product Manufacturing | Reformer | Natural Gas | Process Heat Reforming | PJ | Fuel Consumption | Fossil Fuel
VAR_FOut | CHMCL-PH-REFRM-NGA-REFRM | CHMCL-PH-REFRM | Industry | Petroleum, Basic Chemical and Rubber Product Manufacturing | Reformer | Natural Gas | Process Heat Reforming | PJ | Demand | Fossil Fuel
VAR_Cap | EHYD-DAM-New20 | - | Electricity | Hydro | Dam | Hydro | Electricity Production | GW | Technology Capacity | Renewable
VAR_FOut | CHMCL-PH-REFRM-NGA-REFRM | INDCO2 | Industry | Petroleum, Basic Chemical and Rubber Product Manufacturing | Reformer | Natural Gas | Process Heat Reforming | kt CO2 | Emissions | Fossil Fuel
VAR_Cap | EGEOFLSH20 | - | Electricity | Geothermal | Other Steam Flashing - Geothermal | Geothermal | Electricity Production | GW | Technology Capacity | Renewable
VAR_FIn | CHMCL-PH-REFRM-NGA-REFRM15 | INDNGA | Industry | Petroleum, Basic Chemical and Rubber Product Manufacturing | Reformer | Natural Gas | Process Heat Reforming | PJ | Fuel Consumption | Fossil Fuel
VAR_FOut | CHMCL-PH-REFRM-NGA-REFRM15 | CHMCL-PH-REFRM | Industry | Petroleum, Basic Chemical and Rubber Product Manufacturing | Reformer | Natural Gas | Process Heat Reforming | PJ | Demand | Fossil Fuel
VAR_FOut | CHMCL-PH-REFRM-NGA-REFRM15 | INDCO2 | Industry | Petroleum, Basic Chemical and Rubber Product Manufacturing | Reformer | Natural Gas | Process Heat Reforming | kt CO2 | Emissions | Fossil Fuel
VAR_Cap | EGEOCONSFLSH20 | - | Electricity | Geothermal | Consented Steam Flashing - Geothermal | Geothermal | Electricity Production | GW | Technology Capacity | Renewable
VAR_FIn | CHMCL-PH-STM_HW-ELC-Boiler | INDELC | Industry | Petroleum, Basic Chemical and Rubber Product Manufacturing | Boiler | Electricity | Process Heat Steam/Hot Water | PJ | Fuel Consumption | Renewable
VAR_FOut | CHMCL-PH-STM_HW-ELC-Boiler | CHMCL-PH-STM_HW | Industry | Petroleum, Basic Chemical and Rubber Product Manufacturing | Boiler | Electricity | Process Heat Steam/Hot Water | PJ | Demand | Renewable
VAR_FOut | CHMCL-PH-STM_HW-FOL-BLR15 | CHMCL-PH-STM_HW | Industry | Petroleum, Basic Chemical and Rubber Product Manufacturing | Boiler | Fuel Oil | Process Heat Steam/Hot Water | PJ | Demand | Fossil Fuel
VAR_Cap | EBAT-Li-Ion | - | Electricity | Electricity Storage | Lithium Ion Battery | Electricity | Electricity Production | GW | Technology Capacity | Renewable
VAR_FIn | CHMCL-PH-STM_HW-FOL-BLR15 | INDFOL | Industry | Petroleum, Basic Chemical and Rubber Product Manufacturing | Boiler | Fuel Oil | Process Heat Steam/Hot Water | PJ | Fuel Consumption | Fossil Fuel
VAR_FOut | CHMCL-PH-STM_HW-FOL-BLR15 | INDCO2 | Industry | Petroleum, Basic Chemical and Rubber Product Manufacturing | Boiler | Fuel Oil | Process Heat Steam/Hot Water | kt CO2 | Emissions | Fossil Fuel
VAR_FIn | CHMCL-PH-STM_HW-NGA-BLR15 | INDNGA | Industry | Petroleum, Basic Chemical and Rubber Product Manufacturing | Boiler | Natural Gas | Process Heat Steam/Hot Water | PJ | Fuel Consumption | Fossil Fuel
VAR_FOut | CHMCL-PH-STM_HW-NGA-BLR15 | CHMCL-PH-STM_HW | Industry | Petroleum, Basic Chemical and Rubber Product Manufacturing | Boiler | Natural Gas | Process Heat Steam/Hot Water | PJ | Demand | Fossil Fuel
VAR_Cap | DARY-RFGR-ELC-Refriger15 | - | Industry | Dairy Product Manufacturing | Refrigerator | Electricity | Refrigeration | GW | Technology Capacity | Renewable
VAR_FIn | CHMCL-PH-STM_HW-NGA-Boiler | INDNGA | Industry | Petroleum, Basic Chemical and Rubber Product Manufacturing | Boiler | Natural Gas | Process Heat Steam/Hot Water | PJ | Fuel Consumption | Fossil Fuel
VAR_FOut | CHMCL-PH-STM_HW-NGA-BLR15 | INDCO2 | Industry | Petroleum, Basic Chemical and Rubber Product Manufacturing | Boiler | Natural Gas | Process Heat Steam/Hot Water | kt CO2 | Emissions | Fossil Fuel
VAR_FIn | CHMCL-PH-STM_HW-WOD-Boiler | INDWOD | Industry | Petroleum, Basic Chemical and Rubber Product Manufacturing | Boiler | Wood | Process Heat Steam/Hot Water | PJ | Fuel Consumption | Renewable
VAR_FOut | CHMCL-PH-STM_HW-NGA-Boiler | CHMCL-PH-STM_HW | Industry | Petroleum, Basic Chemical and Rubber Product Manufacturing | Boiler | Natural Gas | Process Heat Steam/Hot Water | PJ | Demand | Fossil Fuel
VAR_Cap | DARY-Pump-ELC-Pump15 | - | Industry | Dairy Product Manufacturing | Pump | Electricity | Pumping | GW | Technology Capacity | Renewable
VAR_FIn | CNST-MoTP-Mob-DSL-ICE_Off15 | INDDSL | Industry | Construction | Internal Combustion Engine | Diesel | Motive Power, Mobile | PJ | Fuel Consumption | Fossil Fuel
VAR_FOut | CHMCL-PH-STM_HW-NGA-Boiler | INDCO2 | Industry | Petroleum, Basic Chemical and Rubber Product Manufacturing | Boiler | Natural Gas | Process Heat Steam/Hot Water | kt CO2 | Emissions | Fossil Fuel
VAR_Cap | DARY-Pump-ELC-Pump | - | Industry | Dairy Product Manufacturing | Pump | Electricity | Pumping | GW | Technology Capacity | Renewable
VAR_FIn | CNST-MoTP-Mob-DSL-ICE_ofrd | INDDSL | Industry | Construction | Internal Combustion Engine | Diesel | Motive Power, Mobile | PJ | Fuel Consumption | Fossil Fuel
VAR_FOut | CHMCL-PH-STM_HW-WOD-Boiler | CHMCL-PH-STM_HW | Industry | Petroleum, Basic Chemical and Rubber Product Manufacturing | Boiler | Wood | Process Heat Steam/Hot Water | PJ | Demand | Renewable
VAR_Cap | DARY-PH-TVR_EVP-WOD-Boiler | - | Industry | Dairy Product Manufacturing | Boiler | Wood | Process Heat Evaporation/Drying | GW | Technology Capacity | Renewable
VAR_FIn | CNST-MoTP-Mob-NGA-ICE_Off15 | INDNGA | Industry | Construction | Internal Combustion Engine | Natural Gas | Motive Power, Mobile | PJ | Fuel Consumption | Fossil Fuel
VAR_FOut | CNST-MoTP-Mob-DSL-ICE_Off15 | CNST-MoTP-Mob | Industry | Construction | Internal Combustion Engine | Diesel | Motive Power, Mobile | PJ | Demand | Fossil Fuel
VAR_Cap | DARY-PH-TVR_EVP-NGA-Boiler | - | Industry | Dairy Product Manufacturing | Boiler | Natural Gas | Process Heat Evaporation/Drying | GW | Technology Capacity | Fossil Fuel
VAR_FIn | CNST-MoTP-Mob-NGA-ICE_ofrd | INDNGA | Industry | Construction | Internal Combustion Engine | Natural Gas | Motive Power, Mobile | PJ | Fuel Consumption | Fossil Fuel
VAR_FOut | CNST-MoTP-Mob-DSL-ICE_Off15 | INDCO2 | Industry | Construction | Internal Combustion Engine | Diesel | Motive Power, Mobile | kt CO2 | Emissions | Fossil Fuel
VAR_FOut | CNST-MoTP-Mob-DSL-ICE_ofrd | CNST-MoTP-Mob | Industry | Construction | Internal Combustion Engine | Diesel | Motive Power, Mobile | PJ | Demand | Fossil Fuel
VAR_Cap | DARY-PH-TVR_EVP-NGA-BLR15 | - | Industry | Dairy Product Manufacturing | Boiler | Natural Gas | Process Heat Evaporation/Drying | GW | Technology Capacity | Fossil Fuel
VAR_FIn | CNST-MoTP-Stat-DSL-St_ngn15 | INDDSL | Industry | Construction | Internal Combustion Engine | Diesel | Motive Power, Stationary | PJ | Fuel Consumption | Fossil Fuel
VAR_FOut | CNST-MoTP-Mob-DSL-ICE_ofrd | INDCO2 | Industry | Construction | Internal Combustion Engine | Diesel | Motive Power, Mobile | kt CO2 | Emissions | Fossil Fuel
VAR_FOut | CNST-MoTP-Mob-NGA-ICE_Off15 | CNST-MoTP-Mob | Industry | Construction | Internal Combustion Engine | Natural Gas | Motive Power, Mobile | PJ | Demand | Fossil Fuel
VAR_Cap | DARY-PH-TVR_EVP-ELC-Fan | - | Industry | Dairy Product Manufacturing | Fan | Electricity | Process Heat Evaporation/Drying | GW | Technology Capacity | Renewable
VAR_FIn | CNST-MoTP-Stat-ELC-Motor | INDELC | Industry | Construction | Stationary Motor | Electricity | Motive Power, Stationary | PJ | Fuel Consumption | Renewable
VAR_FOut | CNST-MoTP-Mob-NGA-ICE_Off15 | INDCO2 | Industry | Construction | Internal Combustion Engine | Natural Gas | Motive Power, Mobile | kt CO2 | Emissions | Fossil Fuel
VAR_Cap | DARY-PH-TVR_EVP-COA-BLR15 | - | Industry | Dairy Product Manufacturing | Boiler | Coal | Process Heat Evaporation/Drying | GW | Technology Capacity | Fossil Fuel
VAR_FIn | CNST-MoTP-Stat-ELC-Mtr15 | INDELC | Industry | Construction | Stationary Motor | Electricity | Motive Power, Stationary | PJ | Fuel Consumption | Renewable
VAR_FOut | CNST-MoTP-Mob-NGA-ICE_ofrd | CNST-MoTP-Mob | Industry | Construction | Internal Combustion Engine | Natural Gas | Motive Power, Mobile | PJ | Demand | Fossil Fuel
VAR_FOut | CNST-MoTP-Mob-NGA-ICE_ofrd | INDCO2 | Industry | Construction | Internal Combustion Engine | Natural Gas | Motive Power, Mobile | kt CO2 | Emissions | Fossil Fuel
VAR_Cap | DARY-PH-TVR_DRY-WOD-Boiler | - | Industry | Dairy Product Manufacturing | Boiler | Wood | Process Heat Evaporation/Drying | GW | Technology Capacity | Renewable
VAR_FIn | CNST-MoTP-Stat-ELC-VSD-Mtr | INDELC | Industry | Construction | Stationary Motor with VSD | Electricity | Motive Power, Stationary | PJ | Fuel Consumption | Renewable
VAR_FOut | CNST-MoTP-Stat-DSL-St_ngn15 | CNST-MoTP-Stat | Industry | Construction | Internal Combustion Engine | Diesel | Motive Power, Stationary | PJ | Demand | Fossil Fuel
VAR_Cap | DARY-PH-TVR_DRY-NGA-Boiler | - | Industry | Dairy Product Manufacturing | Boiler | Natural Gas | Process Heat Evaporation/Drying | GW | Technology Capacity | Fossil Fuel
VAR_FOut | CNST-MoTP-Stat-DSL-St_ngn15 | INDCO2 | Industry | Construction | Internal Combustion Engine | Diesel | Motive Power, Stationary | kt CO2 | Emissions | Fossil Fuel
VAR_FOut | CNST-MoTP-Stat-ELC-Motor | CNST-MoTP-Stat | Industry | Construction | Stationary Motor | Electricity | Motive Power, Stationary | PJ | Demand | Renewable
VAR_Cap | DARY-PH-TVR_DRY-NGA-BLR15 | - | Industry | Dairy Product Manufacturing | Boiler | Natural Gas | Process Heat Evaporation/Drying | GW | Technology Capacity | Fossil Fuel
VAR_FOut | CNST-MoTP-Stat-ELC-Mtr15 | CNST-MoTP-Stat | Industry | Construction | Stationary Motor | Electricity | Motive Power, Stationary | PJ | Demand | Renewable
VAR_FOut | CNST-MoTP-Stat-ELC-VSD-Mtr | CNST-MoTP-Stat | Industry | Construction | Stationary Motor with VSD | Electricity | Motive Power, Stationary | PJ | Demand | Renewable
VAR_Cap | DARY-PH-TVR_DRY-ELC-HRCVR | - | Industry | Dairy Product Manufacturing | Heat Recovery System | Electricity | Process Heat Evaporation/Drying | GW | Technology Capacity | Renewable
VAR_FIn | DARY-AIR-ELC-CMPR | INDELC | Industry | Dairy Product Manufacturing | Compressor | Electricity | Compressed Air | PJ | Fuel Consumption | Renewable
VAR_FOut | CT_COILBDS | BDSL | Biofuel | Production | Biodiesel Production | Biofuel | Biofuels | PJ | Demand | Renewable
VAR_Cap | DARY-PH-TVR_DRY-COA-BLR15 | - | Industry | Dairy Product Manufacturing | Boiler | Coal | Process Heat Evaporation/Drying | GW | Technology Capacity | Fossil Fuel
VAR_FIn | DARY-AIR-ELC-CMPR15 | INDELC | Industry | Dairy Product Manufacturing | Compressor | Electricity | Compressed Air | PJ | Fuel Consumption | Renewable
VAR_FOut | CT_COILBDS | TOTCO2 | Biofuel | Production | Biodiesel Production | Biofuel | Biofuels | kt CO2 | Emissions | Renewable
VAR_FOut | CT_CWODDID | DIJ | Biofuel | Production | Drop In Bio-Jet Production | Biofuel | Biofuels | PJ | Demand | Renewable
VAR_FOut | CT_CWODDID | DID | Biofuel | Production | Drop In Diesel Production | Biofuel | Biofuels | PJ | Demand | Renewable
VAR_Cap | DARY-PH-STM_HW-WOD-Boiler | - | Industry | Dairy Product Manufacturing | Boiler | Wood | Process Heat Steam/Hot Water | GW | Technology Capacity | Renewable
VAR_FIn | DARY-MoTP-Stat-ELC-Motor | INDELC | Industry | Dairy Product Manufacturing | Stationary Motor | Electricity | Motive Power, Stationary | PJ | Fuel Consumption | Renewable
VAR_Cap | DARY-PH-STM_HW-LPG-BLR15 | - | Industry | Dairy Product Manufacturing | Boiler | LPG | Process Heat Steam/Hot Water | GW | Technology Capacity | Fossil Fuel
VAR_FIn | DARY-MoTP-Stat-ELC-Mtr15 | INDELC | Industry | Dairy Product Manufacturing | Stationary Motor | Electricity | Motive Power, Stationary | PJ | Fuel Consumption | Renewable
VAR_FOut | CT_CWODDID | TOTCO2 | Biofuel | Production | Drop In Biofuel Production | Biofuel | Biofuels | kt CO2 | Emissions | Renewable
VAR_FOut | DARY-AIR-ELC-CMPR | DARY-AIR | Industry | Dairy Product Manufacturing | Compressor | Electricity | Compressed Air | PJ | Demand | Renewable
VAR_Cap | DARY-PH-STM_HW-GEO-Heat15 | - | Industry | Dairy Product Manufacturing | Heat exchanger | Geothermal | Process Heat Steam/Hot Water | GW | Technology Capacity | Renewable
VAR_FIn | DARY-MoTP-Stat-ELC-VSD-Mtr | INDELC | Industry | Dairy Product Manufacturing | Stationary Motor with VSD | Electricity | Motive Power, Stationary | PJ | Fuel Consumption | Renewable
VAR_FOut | DARY-AIR-ELC-CMPR15 | DARY-AIR | Industry | Dairy Product Manufacturing | Compressor | Electricity | Compressed Air | PJ | Demand | Renewable
VAR_FOut | DARY-MoTP-Stat-ELC-Motor | DARY-MoTP-Stat | Industry | Dairy Product Manufacturing | Stationary Motor | Electricity | Motive Power, Stationary | PJ | Demand | Renewable
VAR_Cap | DARY-PH-STM_HW-GEO-Heat | - | Industry | Dairy Product Manufacturing | Heat exchanger | Geothermal | Process Heat Steam/Hot Water | GW | Technology Capacity | Renewable
VAR_FIn | DARY-PH-MVR_DRY-COA-BLR15 | INDCOA | Industry | Dairy Product Manufacturing | Boiler | Coal | Process Heat Evaporation/Drying | PJ | Fuel Consumption | Fossil Fuel
VAR_FOut | DARY-MoTP-Stat-ELC-Mtr15 | DARY-MoTP-Stat | Industry | Dairy Product Manufacturing | Stationary Motor | Electricity | Motive Power, Stationary | PJ | Demand | Renewable
VAR_FOut | DARY-MoTP-Stat-ELC-VSD-Mtr | DARY-MoTP-Stat | Industry | Dairy Product Manufacturing | Stationary Motor with VSD | Electricity | Motive Power, Stationary | PJ | Demand | Renewable
VAR_Cap | DARY-PH-STM_HW-ELC-HPmp | - | Industry | Dairy Product Manufacturing | Heat Pump | Electricity | Process Heat Steam/Hot Water | GW | Technology Capacity | Renewable
VAR_FIn | DARY-PH-MVR_DRY-ELC-HPmp | INDELC | Industry | Dairy Product Manufacturing | Heat Pump | Electricity | Process Heat Evaporation/Drying | PJ | Fuel Consumption | Renewable
VAR_FOut | DARY-PH-MVR_DRY-COA-BLR15 | DARY-PH-MVR_DRY | Industry | Dairy Product Manufacturing | Boiler | Coal | Process Heat Evaporation/Drying | PJ | Demand | Fossil Fuel
VAR_Cap | DARY-PH-STM_HW-ELC-Boiler | - | Industry | Dairy Product Manufacturing | Boiler | Electricity | Process Heat Steam/Hot Water | GW | Technology Capacity | Renewable
VAR_FIn | DARY-PH-MVR_DRY-NGA-BLR15 | INDNGA | Industry | Dairy Product Manufacturing | Boiler | Natural Gas | Process Heat Evaporation/Drying | PJ | Fuel Consumption | Fossil Fuel
VAR_FOut | DARY-PH-MVR_DRY-COA-BLR15 | INDCO2 | Industry | Dairy Product Manufacturing | Boiler | Coal | Process Heat Evaporation/Drying | kt CO2 | Emissions | Fossil Fuel
VAR_Cap | DARY-PH-STM_HW-DSL-BLR15 | - | Industry | Dairy Product Manufacturing | Boiler | Diesel | Process Heat Steam/Hot Water | GW | Technology Capacity | Fossil Fuel
VAR_FIn | DARY-PH-MVR_DRY-NGA-Boiler | INDNGA | Industry | Dairy Product Manufacturing | Boiler | Natural Gas | Process Heat Evaporation/Drying | PJ | Fuel Consumption | Fossil Fuel
VAR_FOut | DARY-PH-MVR_DRY-ELC-HPmp | DARY-PH-MVR_DRY | Industry | Dairy Product Manufacturing | Heat Pump | Electricity | Process Heat Evaporation/Drying | PJ | Demand | Renewable
VAR_FOut | DARY-PH-MVR_DRY-NGA-BLR15 | DARY-PH-MVR_DRY | Industry | Dairy Product Manufacturing | Boiler | Natural Gas | Process Heat Evaporation/Drying | PJ | Demand | Fossil Fuel
VAR_Cap | DARY-PH-MVR_TVR-WOD-Boiler | - | Industry | Dairy Product Manufacturing | Boiler | Wood | Process Heat Evaporation/Drying | GW | Technology Capacity | Renewable
VAR_FIn | DARY-PH-MVR_DRY-WOD-Boiler | INDWOD | Industry | Dairy Product Manufacturing | Boiler | Wood | Process Heat Evaporation/Drying | PJ | Fuel Consumption | Renewable
VAR_FOut | DARY-PH-MVR_DRY-NGA-BLR15 | INDCO2 | Industry | Dairy Product Manufacturing | Boiler | Natural Gas | Process Heat Evaporation/Drying | kt CO2 | Emissions | Fossil Fuel
VAR_Cap | DARY-PH-MVR_TVR-NGA-Boiler | - | Industry | Dairy Product Manufacturing | Boiler | Natural Gas | Process Heat Evaporation/Drying | GW | Technology Capacity | Fossil Fuel
VAR_FIn | DARY-PH-MVR_Fan-ELC-Fan | INDELC | Industry | Dairy Product Manufacturing | Fan | Electricity | Process Heat MVR Fan | PJ | Fuel Consumption | Renewable
VAR_FOut | DARY-PH-MVR_DRY-NGA-Boiler | DARY-PH-MVR_DRY | Industry | Dairy Product Manufacturing | Boiler | Natural Gas | Process Heat Evaporation/Drying | PJ | Demand | Fossil Fuel
VAR_FOut | DARY-PH-MVR_DRY-NGA-Boiler | INDCO2 | Industry | Dairy Product Manufacturing | Boiler | Natural Gas | Process Heat Evaporation/Drying | kt CO2 | Emissions | Fossil Fuel
VAR_Cap | DARY-PH-MVR_TVR-NGA-BLR15 | - | Industry | Dairy Product Manufacturing | Boiler | Natural Gas | Process Heat Evaporation/Drying | GW | Technology Capacity | Fossil Fuel
VAR_FIn | DARY-PH-MVR_Fan-ELC-Fan15 | INDELC | Industry | Dairy Product Manufacturing | Fan | Electricity | Process Heat MVR Fan | PJ | Fuel Consumption | Renewable
VAR_FOut | DARY-PH-MVR_DRY-WOD-Boiler | DARY-PH-MVR_DRY | Industry | Dairy Product Manufacturing | Boiler | Wood | Process Heat Evaporation/Drying | PJ | Demand | Renewable
VAR_FOut | DARY-PH-MVR_Fan-ELC-Fan | DARY-PH-MVR_Fan | Industry | Dairy Product Manufacturing | Fan | Electricity | Process Heat MVR Fan | PJ | Demand | Renewable
VAR_Cap | DARY-PH-MVR_TVR-COA-BLR15 | - | Industry | Dairy Product Manufacturing | Boiler | Coal | Process Heat Evaporation/Drying | GW | Technology Capacity | Fossil Fuel
VAR_FIn | DARY-PH-MVR_PRE-COA-BLR15 | INDCOA | Industry | Dairy Product Manufacturing | Boiler | Coal | Process Heat Evaporation/Drying | PJ | Fuel Consumption | Fossil Fuel
VAR_FOut | DARY-PH-MVR_Fan-ELC-Fan15 | DARY-PH-MVR_Fan | Industry | Dairy Product Manufacturing | Fan | Electricity | Process Heat MVR Fan | PJ | Demand | Renewable
VAR_FOut | DARY-PH-MVR_PRE-COA-BLR15 | DARY-PH-MVR_PRE | Industry | Dairy Product Manufacturing | Boiler | Coal | Process Heat Evaporation/Drying | PJ | Demand | Fossil Fuel
VAR_Cap | DARY-PH-MVR_PRE-WOD-Boiler | - | Industry | Dairy Product Manufacturing | Boiler | Wood | Process Heat Evaporation/Drying | GW | Technology Capacity | Renewable
VAR_FIn | DARY-PH-MVR_PRE-NGA-BLR15 | INDNGA | Industry | Dairy Product Manufacturing | Boiler | Natural Gas | Process Heat Evaporation/Drying | PJ | Fuel Consumption | Fossil Fuel
VAR_FOut | DARY-PH-MVR_PRE-COA-BLR15 | INDCO2 | Industry | Dairy Product Manufacturing | Boiler | Coal | Process Heat Evaporation/Drying | kt CO2 | Emissions | Fossil Fuel
VAR_Cap | DARY-PH-MVR_PRE-NGA-Boiler | - | Industry | Dairy Product Manufacturing | Boiler | Natural Gas | Process Heat Evaporation/Drying | GW | Technology Capacity | Fossil Fuel
VAR_FIn | DARY-PH-MVR_PRE-NGA-Boiler | INDNGA | Industry | Dairy Product Manufacturing | Boiler | Natural Gas | Process Heat Evaporation/Drying | PJ | Fuel Consumption | Fossil Fuel
VAR_FOut | DARY-PH-MVR_PRE-NGA-BLR15 | DARY-PH-MVR_PRE | Industry | Dairy Product Manufacturing | Boiler | Natural Gas | Process Heat Evaporation/Drying | PJ | Demand | Fossil Fuel
VAR_FOut | DARY-PH-MVR_PRE-NGA-BLR15 | INDCO2 | Industry | Dairy Product Manufacturing | Boiler | Natural Gas | Process Heat Evaporation/Drying | kt CO2 | Emissions | Fossil Fuel
VAR_Cap | DARY-PH-MVR_PRE-NGA-BLR15 | - | Industry | Dairy Product Manufacturing | Boiler | Natural Gas | Process Heat Evaporation/Drying | GW | Technology Capacity | Fossil Fuel
VAR_FIn | DARY-PH-MVR_PRE-WOD-Boiler | INDWOD | Industry | Dairy Product Manufacturing | Boiler | Wood | Process Heat Evaporation/Drying | PJ | Fuel Consumption | Renewable
VAR_FOut | DARY-PH-MVR_PRE-NGA-Boiler | DARY-PH-MVR_PRE | Industry | Dairy Product Manufacturing | Boiler | Natural Gas | Process Heat Evaporation/Drying | PJ | Demand | Fossil Fuel
VAR_FOut | DARY-PH-MVR_PRE-NGA-Boiler | INDCO2 | Industry | Dairy Product Manufacturing | Boiler | Natural Gas | Process Heat Evaporation/Drying | kt CO2 | Emissions | Fossil Fuel
VAR_Cap | DARY-PH-MVR_PRE-COA-BLR15 | - | Industry | Dairy Product Manufacturing | Boiler | Coal | Process Heat Evaporation/Drying | GW | Technology Capacity | Fossil Fuel
VAR_FIn | DARY-PH-MVR_TVR-COA-BLR15 | INDCOA | Industry | Dairy Product Manufacturing | Boiler | Coal | Process Heat Evaporation/Drying | PJ | Fuel Consumption | Fossil Fuel
VAR_FOut | DARY-PH-MVR_PRE-WOD-Boiler | DARY-PH-MVR_PRE | Industry | Dairy Product Manufacturing | Boiler | Wood | Process Heat Evaporation/Drying | PJ | Demand | Renewable
VAR_FOut | DARY-PH-MVR_TVR-COA-BLR15 | DARY-PH-MVR_TVR | Industry | Dairy Product Manufacturing | Boiler | Coal | Process Heat Evaporation/Drying | PJ | Demand | Fossil Fuel
VAR_Cap | DARY-PH-MVR_Fan-ELC-Fan15 | - | Industry | Dairy Product Manufacturing | Fan | Electricity | Process Heat MVR Fan | GW | Technology Capacity | Renewable
VAR_FIn | DARY-PH-MVR_TVR-NGA-BLR15 | INDNGA | Industry | Dairy Product Manufacturing | Boiler | Natural Gas | Process Heat Evaporation/Drying | PJ | Fuel Consumption | Fossil Fuel
VAR_FOut | DARY-PH-MVR_TVR-COA-BLR15 | INDCO2 | Industry | Dairy Product Manufacturing | Boiler | Coal | Process Heat Evaporation/Drying | kt CO2 | Emissions | Fossil Fuel
VAR_Cap | DARY-PH-MVR_Fan-ELC-Fan | - | Industry | Dairy Product Manufacturing | Fan | Electricity | Process Heat MVR Fan | GW | Technology Capacity | Renewable
VAR_FIn | DARY-PH-MVR_TVR-NGA-Boiler | INDNGA | Industry | Dairy Product Manufacturing | Boiler | Natural Gas | Process Heat Evaporation/Drying | PJ | Fuel Consumption | Fossil Fuel
VAR_FOut | DARY-PH-MVR_TVR-NGA-BLR15 | DARY-PH-MVR_TVR | Industry | Dairy Product Manufacturing | Boiler | Natural Gas | Process Heat Evaporation/Drying | PJ | Demand | Fossil Fuel
VAR_Cap | DARY-PH-MVR_DRY-WOD-Boiler | - | Industry | Dairy Product Manufacturing | Boiler | Wood | Process Heat Evaporation/Drying | GW | Technology Capacity | Renewable
VAR_FIn | DARY-PH-MVR_TVR-WOD-Boiler | INDWOD | Industry | Dairy Product Manufacturing | Boiler | Wood | Process Heat Evaporation/Drying | PJ | Fuel Consumption | Renewable
VAR_FOut | DARY-PH-MVR_TVR-NGA-BLR15 | INDCO2 | Industry | Dairy Product Manufacturing | Boiler | Natural Gas | Process Heat Evaporation/Drying | kt CO2 | Emissions | Fossil Fuel
VAR_Cap | DARY-PH-MVR_DRY-NGA-Boiler | - | Industry | Dairy Product Manufacturing | Boiler | Natural Gas | Process Heat Evaporation/Drying | GW | Technology Capacity | Fossil Fuel
VAR_FIn | DARY-PH-STM_HW-DSL-BLR15 | INDDSL | Industry | Dairy Product Manufacturing | Boiler | Diesel | Process Heat Steam/Hot Water | PJ | Fuel Consumption | Fossil Fuel
VAR_FOut | DARY-PH-MVR_TVR-NGA-Boiler | DARY-PH-MVR_TVR | Industry | Dairy Product Manufacturing | Boiler | Natural Gas | Process Heat Evaporation/Drying | PJ | Demand | Fossil Fuel
VAR_FOut | DARY-PH-MVR_TVR-NGA-Boiler | INDCO2 | Industry | Dairy Product Manufacturing | Boiler | Natural Gas | Process Heat Evaporation/Drying | kt CO2 | Emissions | Fossil Fuel
VAR_Cap | DARY-PH-MVR_DRY-NGA-BLR15 | - | Industry | Dairy Product Manufacturing | Boiler | Natural Gas | Process Heat Evaporation/Drying | GW | Technology Capacity | Fossil Fuel
VAR_FIn | DARY-PH-STM_HW-ELC-Boiler | INDELC | Industry | Dairy Product Manufacturing | Boiler | Electricity | Process Heat Steam/Hot Water | PJ | Fuel Consumption | Renewable
VAR_FOut | DARY-PH-MVR_TVR-WOD-Boiler | DARY-PH-MVR_TVR | Industry | Dairy Product Manufacturing | Boiler | Wood | Process Heat Evaporation/Drying | PJ | Demand | Renewable
VAR_FOut | DARY-PH-STM_HW-DSL-BLR15 | DARY-PH-STM_HW | Industry | Dairy Product Manufacturing | Boiler | Diesel | Process Heat Steam/Hot Water | PJ | Demand | Fossil Fuel
VAR_Cap | DARY-PH-MVR_DRY-ELC-HPmp | - | Industry | Dairy Product Manufacturing | Heat Pump | Electricity | Process Heat Evaporation/Drying | GW | Technology Capacity | Renewable
VAR_FIn | DARY-PH-STM_HW-ELC-HPmp | INDELC | Industry | Dairy Product Manufacturing | Heat Pump | Electricity | Process Heat Steam/Hot Water | PJ | Fuel Consumption | Renewable
VAR_FOut | DARY-PH-STM_HW-DSL-BLR15 | INDCO2 | Industry | Dairy Product Manufacturing | Boiler | Diesel | Process Heat Steam/Hot Water | kt CO2 | Emissions | Fossil Fuel
VAR_Cap | DARY-PH-MVR_DRY-COA-BLR15 | - | Industry | Dairy Product Manufacturing | Boiler | Coal | Process Heat Evaporation/Drying | GW | Technology Capacity | Fossil Fuel
VAR_FIn | DARY-PH-STM_HW-GEO-Heat | INDGEO | Industry | Dairy Product Manufacturing | Heat exchanger | Geothermal | Process Heat Steam/Hot Water | PJ | Fuel Consumption | Renewable
VAR_FOut | DARY-PH-STM_HW-ELC-Boiler | DARY-PH-STM_HW | Industry | Dairy Product Manufacturing | Boiler | Electricity | Process Heat Steam/Hot Water | PJ | Demand | Renewable
VAR_FOut | DARY-PH-STM_HW-ELC-HPmp | DARY-PH-STM_HW | Industry | Dairy Product Manufacturing | Heat Pump | Electricity | Process Heat Steam/Hot Water | PJ | Demand | Renewable
VAR_Cap | DARY-MoTP-Stat-ELC-VSD-Mtr | - | Industry | Dairy Product Manufacturing | Stationary Motor with VSD | Electricity | Motive Power, Stationary | GW | Technology Capacity | Renewable
VAR_FIn | DARY-PH-STM_HW-GEO-Heat15 | INDGEO | Industry | Dairy Product Manufacturing | Heat exchanger | Geothermal | Process Heat Steam/Hot Water | PJ | Fuel Consumption | Renewable
VAR_FOut | DARY-PH-STM_HW-GEO-Heat | DARY-PH-STM_HW | Industry | Dairy Product Manufacturing | Heat exchanger | Geothermal | Process Heat Steam/Hot Water | PJ | Demand | Renewable
VAR_Cap | DARY-MoTP-Stat-ELC-Mtr15 | - | Industry | Dairy Product Manufacturing | Stationary Motor | Electricity | Motive Power, Stationary | GW | Technology Capacity | Renewable
VAR_FIn | DARY-PH-STM_HW-LPG-BLR15 | INDLPG | Industry | Dairy Product Manufacturing | Boiler | LPG | Process Heat Steam/Hot Water | PJ | Fuel Consumption | Fossil Fuel
VAR_FOut | DARY-PH-STM_HW-GEO-Heat | INDCO2 | Industry | Dairy Product Manufacturing | Heat exchanger | Geothermal | Process Heat Steam/Hot Water | kt CO2 | Emissions | Renewable
VAR_Cap | DARY-MoTP-Stat-ELC-Motor | - | Industry | Dairy Product Manufacturing | Stationary Motor | Electricity | Motive Power, Stationary | GW | Technology Capacity | Renewable
VAR_FIn | DARY-PH-STM_HW-WOD-Boiler | INDWOD | Industry | Dairy Product Manufacturing | Boiler | Wood | Process Heat Steam/Hot Water | PJ | Fuel Consumption | Renewable
VAR_FOut | DARY-PH-STM_HW-GEO-Heat15 | DARY-PH-STM_HW | Industry | Dairy Product Manufacturing | Heat exchanger | Geothermal | Process Heat Steam/Hot Water | PJ | Demand | Renewable
VAR_Cap | DARY-AIR-ELC-CMPR15 | - | Industry | Dairy Product Manufacturing | Compressor | Electricity | Compressed Air | GW | Technology Capacity | Renewable
VAR_FIn | DARY-PH-TVR_DRY-COA-BLR15 | INDCOA | Industry | Dairy Product Manufacturing | Boiler | Coal | Process Heat Evaporation/Drying | PJ | Fuel Consumption | Fossil Fuel
VAR_FOut | DARY-PH-STM_HW-GEO-Heat15 | INDCO2 | Industry | Dairy Product Manufacturing | Heat exchanger | Geothermal | Process Heat Steam/Hot Water | kt CO2 | Emissions | Renewable
VAR_FIn | DARY-PH-TVR_DRY-ELC-HRCVR | INDELC | Industry | Dairy Product Manufacturing | Heat Recovery System | Electricity | Process Heat Evaporation/Drying | PJ | Fuel Consumption | Renewable
VAR_FOut | DARY-PH-STM_HW-LPG-BLR15 | DARY-PH-STM_HW | Industry | Dairy Product Manufacturing | Boiler | LPG | Process Heat Steam/Hot Water | PJ | Demand | Fossil Fuel
VAR_FIn | DARY-PH-TVR_DRY-NGA-BLR15 | INDNGA | Industry | Dairy Product Manufacturing | Boiler | Natural Gas | Process Heat Evaporation/Drying | PJ | Fuel Consumption | Fossil Fuel
VAR_FOut | DARY-PH-STM_HW-LPG-BLR15 | INDCO2 | Industry | Dairy Product Manufacturing | Boiler | LPG | Process Heat Steam/Hot Water | kt CO2 | Emissions | Fossil Fuel
VAR_FOut | DARY-PH-STM_HW-WOD-Boiler | DARY-PH-STM_HW | Industry | Dairy Product Manufacturing | Boiler | Wood | Process Heat Steam/Hot Water | PJ | Demand | Renewable
VAR_FOut | DARY-PH-TVR_DRY-COA-BLR15 | DARY-PH-TVR_DRY | Industry | Dairy Product Manufacturing | Boiler | Coal | Process Heat Evaporation/Drying | PJ | Demand | Fossil Fuel
VAR_FIn | DARY-PH-TVR_DRY-NGA-Boiler | INDNGA | Industry | Dairy Product Manufacturing | Boiler | Natural Gas | Process Heat Evaporation/Drying | PJ | Fuel Consumption | Fossil Fuel
VAR_FOut | DARY-PH-TVR_DRY-COA-BLR15 | INDCO2 | Industry | Dairy Product Manufacturing | Boiler | Coal | Process Heat Evaporation/Drying | kt CO2 | Emissions | Fossil Fuel
VAR_FOut | DARY-PH-TVR_DRY-ELC-HRCVR | DARY-PH-TVR_DRY | Industry | Dairy Product Manufacturing | Heat Recovery System | Electricity | Process Heat Evaporation/Drying | PJ | Demand | Renewable
VAR_Cap | CNST-MoTP-Stat-ELC-VSD-Mtr | - | Industry | Construction | Stationary Motor with VSD | Electricity | Motive Power, Stationary | GW | Technology Capacity | Renewable
VAR_FIn | DARY-PH-TVR_DRY-WOD-Boiler | INDWOD | Industry | Dairy Product Manufacturing | Boiler | Wood | Process Heat Evaporation/Drying | PJ | Fuel Consumption | Renewable
VAR_FOut | DARY-PH-TVR_DRY-NGA-BLR15 | DARY-PH-TVR_DRY | Industry | Dairy Product Manufacturing | Boiler | Natural Gas | Process Heat Evaporation/Drying | PJ | Demand | Fossil Fuel
VAR_Cap | CNST-MoTP-Stat-ELC-Mtr15 | - | Industry | Construction | Stationary Motor | Electricity | Motive Power, Stationary | GW | Technology Capacity | Renewable
VAR_FIn | DARY-PH-TVR_EVP-COA-BLR15 | INDCOA | Industry | Dairy Product Manufacturing | Boiler | Coal | Process Heat Evaporation/Drying | PJ | Fuel Consumption | Fossil Fuel
VAR_FOut | DARY-PH-TVR_DRY-NGA-BLR15 | INDCO2 | Industry | Dairy Product Manufacturing | Boiler | Natural Gas | Process Heat Evaporation/Drying | kt CO2 | Emissions | Fossil Fuel
VAR_Cap | CNST-MoTP-Stat-ELC-Motor | - | Industry | Construction | Stationary Motor | Electricity | Motive Power, Stationary | GW | Technology Capacity | Renewable
VAR_FIn | DARY-PH-TVR_EVP-ELC-Fan | INDELC | Industry | Dairy Product Manufacturing | Fan | Electricity | Process Heat Evaporation/Drying | PJ | Fuel Consumption | Renewable
VAR_FOut | DARY-PH-TVR_DRY-NGA-Boiler | DARY-PH-TVR_DRY | Industry | Dairy Product Manufacturing | Boiler | Natural Gas | Process Heat Evaporation/Drying | PJ | Demand | Fossil Fuel
VAR_Cap | CNST-MoTP-Stat-DSL-St_ngn15 | - | Industry | Construction | Internal Combustion Engine | Diesel | Motive Power, Stationary | GW | Technology Capacity | Fossil Fuel
VAR_FIn | DARY-PH-TVR_EVP-NGA-BLR15 | INDNGA | Industry | Dairy Product Manufacturing | Boiler | Natural Gas | Process Heat Evaporation/Drying | PJ | Fuel Consumption | Fossil Fuel
VAR_FOut | DARY-PH-TVR_DRY-NGA-Boiler | INDCO2 | Industry | Dairy Product Manufacturing | Boiler | Natural Gas | Process Heat Evaporation/Drying | kt CO2 | Emissions | Fossil Fuel
VAR_FOut | DARY-PH-TVR_DRY-WOD-Boiler | DARY-PH-TVR_DRY | Industry | Dairy Product Manufacturing | Boiler | Wood | Process Heat Evaporation/Drying | PJ | Demand | Renewable
VAR_Cap | CNST-MoTP-Mob-NGA-ICE_ofrd | - | Industry | Construction | Internal Combustion Engine | Natural Gas | Motive Power, Mobile | GW | Technology Capacity | Fossil Fuel
VAR_FIn | DARY-PH-TVR_EVP-NGA-Boiler | INDNGA | Industry | Dairy Product Manufacturing | Boiler | Natural Gas | Process Heat Evaporation/Drying | PJ | Fuel Consumption | Fossil Fuel
VAR_FOut | DARY-PH-TVR_EVP-COA-BLR15 | DARY-PH-TVR_EVP | Industry | Dairy Product Manufacturing | Boiler | Coal | Process Heat Evaporation/Drying | PJ | Demand | Fossil Fuel
VAR_FOut | DARY-PH-TVR_EVP-COA-BLR15 | INDCO2 | Industry | Dairy Product Manufacturing | Boiler | Coal | Process Heat Evaporation/Drying | kt CO2 | Emissions | Fossil Fuel
VAR_Cap | CNST-MoTP-Mob-NGA-ICE_Off15 | - | Industry | Construction | Internal Combustion Engine | Natural Gas | Motive Power, Mobile | GW | Technology Capacity | Fossil Fuel
VAR_FIn | DARY-PH-TVR_EVP-WOD-Boiler | INDWOD | Industry | Dairy Product Manufacturing | Boiler | Wood | Process Heat Evaporation/Drying | PJ | Fuel Consumption | Renewable
VAR_FOut | DARY-PH-TVR_EVP-ELC-Fan | DARY-PH-TVR_EVP | Industry | Dairy Product Manufacturing | Fan | Electricity | Process Heat Evaporation/Drying | PJ | Demand | Renewable
VAR_FOut | DARY-PH-TVR_EVP-NGA-BLR15 | DARY-PH-TVR_EVP | Industry | Dairy Product Manufacturing | Boiler | Natural Gas | Process Heat Evaporation/Drying | PJ | Demand | Fossil Fuel
VAR_Cap | CNST-MoTP-Mob-DSL-ICE_ofrd | - | Industry | Construction | Internal Combustion Engine | Diesel | Motive Power, Mobile | GW | Technology Capacity | Fossil Fuel
VAR_FIn | DARY-Pump-ELC-Pump | INDELC | Industry | Dairy Product Manufacturing | Pump | Electricity | Pumping | PJ | Fuel Consumption | Renewable
VAR_FOut | DARY-PH-TVR_EVP-NGA-BLR15 | INDCO2 | Industry | Dairy Product Manufacturing | Boiler | Natural Gas | Process Heat Evaporation/Drying | kt CO2 | Emissions | Fossil Fuel
VAR_FOut | DARY-PH-TVR_EVP-NGA-Boiler | DARY-PH-TVR_EVP | Industry | Dairy Product Manufacturing | Boiler | Natural Gas | Process Heat Evaporation/Drying | PJ | Demand | Fossil Fuel
VAR_Cap | CNST-MoTP-Mob-DSL-ICE_Off15 | - | Industry | Construction | Internal Combustion Engine | Diesel | Motive Power, Mobile | GW | Technology Capacity | Fossil Fuel
VAR_FIn | DARY-Pump-ELC-Pump15 | INDELC | Industry | Dairy Product Manufacturing | Pump | Electricity | Pumping | PJ | Fuel Consumption | Renewable
VAR_FOut | DARY-PH-TVR_EVP-NGA-Boiler | INDCO2 | Industry | Dairy Product Manufacturing | Boiler | Natural Gas | Process Heat Evaporation/Drying | kt CO2 | Emissions | Fossil Fuel
VAR_FOut | DARY-PH-TVR_EVP-WOD-Boiler | DARY-PH-TVR_EVP | Industry | Dairy Product Manufacturing | Boiler | Wood | Process Heat Evaporation/Drying | PJ | Demand | Renewable
VAR_Cap | CHMCL-PH-STM_HW-WOD-Boiler | - | Industry | Petroleum, Basic Chemical and Rubber Product Manufacturing | Boiler | Wood | Process Heat Steam/Hot Water | GW | Technology Capacity | Renewable
VAR_FIn | DARY-RFGR-ELC-Refriger | INDELC | Industry | Dairy Product Manufacturing | Refrigerator | Electricity | Refrigeration | PJ | Fuel Consumption | Renewable
VAR_FOut | DARY-Pump-ELC-Pump | DARY-Pump | Industry | Dairy Product Manufacturing | Pump | Electricity | Pumping | PJ | Demand | Renewable
VAR_Cap | CHMCL-PH-STM_HW-NGA-Boiler | - | Industry | Petroleum, Basic Chemical and Rubber Product Manufacturing | Boiler | Natural Gas | Process Heat Steam/Hot Water | GW | Technology Capacity | Fossil Fuel
VAR_FIn | DARY-RFGR-ELC-Refriger15 | INDELC | Industry | Dairy Product Manufacturing | Refrigerator | Electricity | Refrigeration | PJ | Fuel Consumption | Renewable
VAR_FOut | DARY-Pump-ELC-Pump15 | DARY-Pump | Industry | Dairy Product Manufacturing | Pump | Electricity | Pumping | PJ | Demand | Renewable
VAR_FOut | DARY-RFGR-ELC-Refriger | DARY-RFGR | Industry | Dairy Product Manufacturing | Refrigerator | Electricity | Refrigeration | PJ | Demand | Renewable
VAR_Cap | CHMCL-PH-STM_HW-NGA-BLR15 | - | Industry | Petroleum, Basic Chemical and Rubber Product Manufacturing | Boiler | Natural Gas | Process Heat Steam/Hot Water | GW | Technology Capacity | Fossil Fuel
VAR_FOut | DARY-RFGR-ELC-Refriger15 | DARY-RFGR | Industry | Dairy Product Manufacturing | Refrigerator | Electricity | Refrigeration | PJ | Demand | Renewable
VAR_Cap | CHMCL-PH-STM_HW-FOL-BLR15 | - | Industry | Petroleum, Basic Chemical and Rubber Product Manufacturing | Boiler | Fuel Oil | Process Heat Steam/Hot Water | GW | Technology Capacity | Fossil Fuel
VAR_FIn | EBAT-Li-Ion | ELCDD | Electricity | Electricity Storage | Lithium Ion Battery | Electricity | Electricity Production | PJ | Gross Electricity Storage | Renewable
VAR_FOut | EBAT-Li-Ion | ELCDD | Electricity | Electricity Storage | Lithium Ion Battery | Electricity | Electricity Production | PJ | Grid Injection (from Storage) | Renewable
VAR_Cap | CHMCL-PH-STM_HW-ELC-Boiler | - | Industry | Petroleum, Basic Chemical and Rubber Product Manufacturing | Boiler | Electricity | Process Heat Steam/Hot Water | GW | Technology Capacity | Renewable
VAR_FIn | EGEOCONSFLSH20 | ELCGEO | Electricity | Geothermal | Consented Steam Flashing - Geothermal | Geothermal | Electricity Production | PJ | Fuel Consumption | Renewable
VAR_Cap | CHMCL-PH-REFRM-NGA-REFRM15 | - | Industry | Petroleum, Basic Chemical and Rubber Product Manufacturing | Reformer | Natural Gas | Process Heat Reforming | GW | Technology Capacity | Fossil Fuel
VAR_FIn | EGEOFLSH20 | ELCGEO | Electricity | Geothermal | Other Steam Flashing - Geothermal | Geothermal | Electricity Production | PJ | Fuel Consumption | Renewable
VAR_FIn | EHYDPUMPSTG_L | ELC | Electricity | Electricity Storage | Large Pumped storage | Hydro | Electricity Production | PJ | Gross Electricity Storage | Renewable
VAR_FOut | EHYD-DAM-New20 | ELC | Electricity | Hydro | Dam | Hydro | Electricity Production | PJ | Electricity Generation | Renewable
VAR_FOut | EHYDPUMPSTG_L | ELC | Electricity | Electricity Storage | Large Pumped storage | Hydro | Electricity Production | PJ | Grid Injection (from Storage) | Renewable
VAR_Cap | CHMCL-PH-FURN-WOD-Furn | - | Industry | Petroleum, Basic Chemical and Rubber Product Manufacturing | Furnace | Wood | Process Heat Furnace | GW | Technology Capacity | Renewable
VAR_FIn | ELCREHYDDAM00 | ELCHYD | Electricity | Hydro | Existing Dam | Hydro | Electricity Production | PJ | Fuel Consumption | Renewable
VAR_FOut | EHYD-RR-New20 | ELC | Electricity | Hydro | Run-of River (>30MW) | Hydro | Electricity Production | PJ | Electricity Generation | Renewable
VAR_Cap | CHMCL-PH-FURN-NGA-Furn15 | - | Industry | Petroleum, Basic Chemical and Rubber Product Manufacturing | Furnace | Natural Gas | Process Heat Furnace | GW | Technology Capacity | Fossil Fuel
VAR_FIn | ELCREHYDRRFlex00 | ELCHYD | Electricity | Hydro | Existing Run of River | Hydro | Electricity Production | PJ | Fuel Consumption | Renewable
VAR_FOut | ELCREGEO00 | ELC | Electricity | Geothermal | Existing - Geothermal | Geothermal | Electricity Production | PJ | Electricity Generation | Renewable
VAR_FOut | ELCREGEO00 | ELCCO2 | Electricity | Geothermal | Existing - Geothermal | Geothermal | Electricity Production | kt CO2 | Emissions | Renewable
VAR_Cap | CHMCL-PH-FURN-NGA-Furn | - | Industry | Petroleum, Basic Chemical and Rubber Product Manufacturing | Furnace | Natural Gas | Process Heat Furnace | GW | Technology Capacity | Fossil Fuel
VAR_FIn | ELCREHYDRRInflex00 | ELCHYD | Electricity | Hydro | Existing Run of River | Hydro | Electricity Production | PJ | Fuel Consumption | Renewable
VAR_FOut | ELCREHYDDAM00 | ELC | Electricity | Hydro | Existing Dam | Hydro | Electricity Production | PJ | Electricity Generation | Renewable
VAR_FOut | ELCREHYDRRFlex00 | ELC | Electricity | Hydro | Existing Run of River | Hydro | Electricity Production | PJ | Electricity Generation | Renewable
VAR_Cap | CHMCL-PH-FURN-FOL-Furn15 | - | Industry | Petroleum, Basic Chemical and Rubber Product Manufacturing | Furnace | Fuel Oil | Process Heat Furnace | GW | Technology Capacity | Fossil Fuel
VAR_FIn | ELCRESOL00 | ELCSOL | Electricity | Solar | Existing - Solar | Solar | Electricity Production | PJ | Fuel Consumption | Renewable
VAR_FOut | ELCREHYDRRInflex00 | ELC | Electricity | Hydro | Existing Run of River | Hydro | Electricity Production | PJ | Electricity Generation | Renewable
VAR_FOut | ELCRESOL00 | ELCDD | Electricity | Solar | Existing - Solar | Solar | Electricity Production | PJ | Electricity Generation | Renewable
VAR_Cap | CHMCL-PH-FURN-ELC-Furn | - | Industry | Petroleum, Basic Chemical and Rubber Product Manufacturing | Furnace | Electricity | Process Heat Furnace | GW | Technology Capacity | Renewable
VAR_FIn | ELCREWind00 | ELCWIN | Electricity | Wind | Existing - Wind | Wind | Electricity Production | PJ | Fuel Consumption | Renewable
VAR_FOut | ELCREWind00 | ELC | Electricity | Wind | Existing - Wind | Wind | Electricity Production | PJ | Electricity Generation | Renewable
VAR_Cap | CHMCL-PH-DirH-NGA-Burner15 | - | Industry | Petroleum, Basic Chemical and Rubber Product Manufacturing | Burner | Natural Gas | Process Heat Direct | GW | Technology Capacity | Fossil Fuel
VAR_FIn | ELCREWindMV00 | ELCWIN | Electricity | Wind | Existing - Wind | Wind | Electricity Production | PJ | Fuel Consumption | Renewable
VAR_FOut | ELCREWindMV00 | ELC-MV | Electricity | Wind | Existing - Wind | Wind | Electricity Production | PJ | Electricity Generation | Renewable
VAR_FOut | ELCTECOA00 | ELC | Electricity | Thermal | Steam Boiler-Coal | Coal | Electricity Production | PJ | Electricity Generation | Fossil Fuel
VAR_Cap | CHMCL-PH-DirH-NGA-Burner | - | Industry | Petroleum, Basic Chemical and Rubber Product Manufacturing | Burner | Natural Gas | Process Heat Direct | GW | Technology Capacity | Fossil Fuel
VAR_FIn | ELCTECOA00 | ELCCOA | Electricity | Thermal | Steam Boiler-Coal | Coal | Electricity Production | PJ | Fuel Consumption | Fossil Fuel
VAR_FOut | ELCTECOA00 | ELCCO2 | Electricity | Thermal | Steam Boiler-Coal | Coal | Electricity Production | kt CO2 | Emissions | Fossil Fuel
VAR_FOut | ELCTENGACCGT00 | ELC | Electricity | Thermal | Combined Cycle Gas Turbine - Existing | Natural Gas | Electricity Production | PJ | Electricity Generation | Fossil Fuel
VAR_Cap | CHMCL-PH-DirH-ELC-Heater15 | - | Industry | Petroleum, Basic Chemical and Rubber Product Manufacturing | Heater | Electricity | Process Heat Direct | GW | Technology Capacity | Renewable
VAR_FIn | ELCTENGACCGT00 | ELCNGA | Electricity | Thermal | Combined Cycle Gas Turbine - Existing | Natural Gas | Electricity Production | PJ | Fuel Consumption | Fossil Fuel
VAR_FOut | ELCTENGACCGT00 | ELCCO2 | Electricity | Thermal | Combined Cycle Gas Turbine - Existing | Natural Gas | Electricity Production | kt CO2 | Emissions | Fossil Fuel
VAR_Cap | CHMCL-MoTP-Stat-NGA-Pump15 | - | Industry | Petroleum, Basic Chemical and Rubber Product Manufacturing | Pump | Natural Gas | Motive Power, Stationary | GW | Technology Capacity | Fossil Fuel
VAR_FIn | ELCTENGACHP00 | ELCNGA | Electricity | Thermal | CHP | Natural Gas | Electricity Production | PJ | Fuel Consumption | Fossil Fuel
VAR_FOut | ELCTENGACHP00 | ELC | Electricity | Thermal | CHP | Natural Gas | Electricity Production | PJ | Electricity Generation | Fossil Fuel
VAR_FOut | ELCTENGACHP00 | ELCCO2 | Electricity | Thermal | CHP | Natural Gas | Electricity Production | kt CO2 | Emissions | Fossil Fuel
VAR_Cap | CHMCL-MoTP-Stat-ELC-VSD-Mtr | - | Industry | Petroleum, Basic Chemical and Rubber Product Manufacturing | Stationary Motor with VSD | Electricity | Motive Power, Stationary | GW | Technology Capacity | Renewable
VAR_FIn | ELCTENGACHP00 | ELCWOD | Electricity | Thermal | CHP | Natural Gas | Electricity Production | PJ | Fuel Consumption | Fossil Fuel
VAR_FOut | ELCTENGAOCGT00 | ELC | Electricity | Thermal | Open Cycle Gas Turbine - Existing | Natural Gas | Electricity Production | PJ | Electricity Generation | Fossil Fuel
VAR_Cap | CHMCL-MoTP-Stat-ELC-Mtr15 | - | Industry | Petroleum, Basic Chemical and Rubber Product Manufacturing | Stationary Motor | Electricity | Motive Power, Stationary | GW | Technology Capacity | Renewable
VAR_FIn | ELCTENGAOCGT00 | ELCNGA | Electricity | Thermal | Open Cycle Gas Turbine - Existing | Natural Gas | Electricity Production | PJ | Fuel Consumption | Fossil Fuel
VAR_FOut | ELCTENGAOCGT00 | ELCCO2 | Electricity | Thermal | Open Cycle Gas Turbine - Existing | Natural Gas | Electricity Production | kt CO2 | Emissions | Fossil Fuel
VAR_Cap | CHMCL-MoTP-Stat-ELC-Motor | - | Industry | Petroleum, Basic Chemical and Rubber Product Manufacturing | Stationary Motor | Electricity | Motive Power, Stationary | GW | Technology Capacity | Renewable
VAR_FIn | ENGA_GTCC20 | ELCNGA | Electricity | Thermal | Combined Cycle Gas Turbine - New | Natural Gas | Electricity Production | PJ | Fuel Consumption | Fossil Fuel
VAR_FOut | ENGA_GTCC20 | ELC | Electricity | Thermal | Combined Cycle Gas Turbine - New | Natural Gas | Electricity Production | PJ | Electricity Generation | Fossil Fuel
VAR_Cap | C_WSR-WH_INSTANT-ELC | - | Commercial | Warehouses/Supermarkets/Retail | Instantaneous Heater | Electricity | Water Heating | GW | Technology Capacity | Renewable
VAR_FIn | ENGA_GTCCF20 | ELCNGA | Electricity | Thermal | Open Cycle Gas Turbine - New | Natural Gas | Electricity Production | PJ | Fuel Consumption | Fossil Fuel
VAR_FOut | ENGA_GTCC20 | ELCCO2 | Electricity | Thermal | Combined Cycle Gas Turbine - New | Natural Gas | Electricity Production | kt CO2 | Emissions | Fossil Fuel
VAR_Cap | C_WSR-WH_Cylinder-NGA00 | - | Commercial | Warehouses/Supermarkets/Retail | Hot Water Cylinder | Natural Gas | Water Heating | GW | Technology Capacity | Fossil Fuel
VAR_FIn | EWSTINC20 | MNCWST | Electricity | Thermal | Steam Boiler-Waste Incineration | Waste Incineration | Electricity Production | PJ | Fuel Consumption | Fossil Fuel
VAR_FOut | ENGA_GTCCF20 | ELC | Electricity | Thermal | Open Cycle Gas Turbine - New | Natural Gas | Electricity Production | PJ | Electricity Generation | Fossil Fuel
VAR_FOut | ENGA_GTCCF20 | ELCCO2 | Electricity | Thermal | Open Cycle Gas Turbine - New | Natural Gas | Electricity Production | kt CO2 | Emissions | Fossil Fuel
VAR_Cap | C_WSR-WH_Cylinder-NGA | - | Commercial | Warehouses/Supermarkets/Retail | Hot Water Cylinder | Natural Gas | Water Heating | GW | Technology Capacity | Fossil Fuel
VAR_FIn | FOOD-MoTP-Stat-ELC-Motor | INDELC | Industry | Other Food Processing (Non Dairy/Meat Processing) | Stationary Motor | Electricity | Motive Power, Stationary | PJ | Fuel Consumption | Renewable
VAR_FOut | ESOLPVUTIFIX20 | ELC | Electricity | Solar | Grid-scale - Fixed Mount - Solar | Solar | Electricity Production | PJ | Electricity Generation | Renewable
VAR_FOut | ESOLPVUTITRAC20 | ELC | Electricity | Solar | Grid-scale - Tracking Mount - Solar | Solar | Electricity Production | PJ | Electricity Generation | Renewable
VAR_Cap | C_WSR-WH_Cylinder-LPG | - | Commercial | Warehouses/Supermarkets/Retail | Hot Water Cylinder | LPG | Water Heating | GW | Technology Capacity | Fossil Fuel
VAR_Cap | C_WSR-WH_Cylinder-ELC00 | - | Commercial | Warehouses/Supermarkets/Retail | Hot Water Cylinder | Electricity | Water Heating | GW | Technology Capacity | Renewable
VAR_FIn | FOOD-MoTP-Stat-ELC-Mtr15 | INDELC | Industry | Other Food Processing (Non Dairy/Meat Processing) | Stationary Motor | Electricity | Motive Power, Stationary | PJ | Fuel Consumption | Renewable
VAR_FOut | EWINDCONS20 | ELC | Electricity | Wind | Consented - Wind | Wind | Electricity Production | PJ | Electricity Generation | Renewable
VAR_Cap | C_WSR-WH_Boiler-ELC | - | Commercial | Warehouses/Supermarkets/Retail | Boiler | Electricity | Water Heating | GW | Technology Capacity | Renewable
VAR_FIn | FOOD-MoTP-Stat-ELC-VSD-Mtr | INDELC | Industry | Other Food Processing (Non Dairy/Meat Processing) | Stationary Motor with VSD | Electricity | Motive Power, Stationary | PJ | Fuel Consumption | Renewable
VAR_FOut | EWINDDIST20 | ELC-MV | Electricity | Wind | Distributed - Wind | Wind | Electricity Production | PJ | Electricity Generation | Renewable
VAR_Cap | C_WSR-WH_Boiler-COA00 | - | Commercial | Warehouses/Supermarkets/Retail | Boiler | Coal | Water Heating | GW | Technology Capacity | Fossil Fuel
VAR_FIn | FOOD-PH-DirH-ELC-Heater | INDELC | Industry | Other Food Processing (Non Dairy/Meat Processing) | Heater | Electricity | Process Heat Direct | PJ | Fuel Consumption | Renewable
VAR_FOut | EWINDHIGHCF20 | ELC | Electricity | Wind | High Capacity Factor - Wind | Wind | Electricity Production | PJ | Electricity Generation | Renewable
VAR_FOut | EWINDLOWCF20 | ELC | Electricity | Wind | Low Capacity Factor - Wind | Wind | Electricity Production | PJ | Electricity Generation | Renewable
VAR_Cap | C_WSR-SH_RH-ELC00 | - | Commercial | Warehouses/Supermarkets/Retail | Resistance Heater | Electricity | Space Heating | GW | Technology Capacity | Renewable
VAR_FIn | FOOD-PH-DirH-ELC-Heater15 | INDELC | Industry | Other Food Processing (Non Dairy/Meat Processing) | Heater | Electricity | Process Heat Direct | PJ | Fuel Consumption | Renewable
VAR_FOut | EWSTINC20 | ELC | Electricity | Thermal | Steam Boiler-Waste Incineration | Waste Incineration | Electricity Production | PJ | Electricity Generation | Fossil Fuel
VAR_Cap | C_WSR-SH_RH-ELC | - | Commercial | Warehouses/Supermarkets/Retail | Resistance Heater | Electricity | Space Heating | GW | Technology Capacity | Renewable
VAR_FIn | FOOD-PH-OVN-COA-Oven15 | INDCOA | Industry | Other Food Processing (Non Dairy/Meat Processing) | Oven | Coal | Process Heat Oven | PJ | Fuel Consumption | Fossil Fuel
VAR_FOut | EWSTINC20 | ELCCO2 | Electricity | Thermal | Steam Boiler-Waste Incineration | Waste Incineration | Electricity Production | kt CO2 | Emissions | Fossil Fuel
VAR_Cap | C_WSR-SH_HeatHD-NGA00 | - | Commercial | Warehouses/Supermarkets/Retail | Burner | Natural Gas | Space Heating | GW | Technology Capacity | Fossil Fuel
VAR_FIn | FOOD-PH-OVN-ELC-Oven | INDELC | Industry | Other Food Processing (Non Dairy/Meat Processing) | Oven | Electricity | Process Heat Oven | PJ | Fuel Consumption | Renewable
VAR_FOut | FOOD-MoTP-Stat-ELC-Motor | FOOD-MoTP-Stat | Industry | Other Food Processing (Non Dairy/Meat Processing) | Stationary Motor | Electricity | Motive Power, Stationary | PJ | Demand | Renewable
VAR_FOut | FOOD-MoTP-Stat-ELC-Mtr15 | FOOD-MoTP-Stat | Industry | Other Food Processing (Non Dairy/Meat Processing) | Stationary Motor | Electricity | Motive Power, Stationary | PJ | Demand | Renewable
VAR_Cap | C_WSR-SH_HeatHD-LPG00 | - | Commercial | Warehouses/Supermarkets/Retail | Burner | LPG | Space Heating | GW | Technology Capacity | Fossil Fuel
VAR_FIn | FOOD-PH-OVN-ELC-Oven15 | INDELC | Industry | Other Food Processing (Non Dairy/Meat Processing) | Oven | Electricity | Process Heat Oven | PJ | Fuel Consumption | Renewable
VAR_FOut | FOOD-MoTP-Stat-ELC-VSD-Mtr | FOOD-MoTP-Stat | Industry | Other Food Processing (Non Dairy/Meat Processing) | Stationary Motor with VSD | Electricity | Motive Power, Stationary | PJ | Demand | Renewable
VAR_FOut | FOOD-PH-DirH-ELC-Heater | FOOD-PH-DirH | Industry | Other Food Processing (Non Dairy/Meat Processing) | Heater | Electricity | Process Heat Direct | PJ | Demand | Renewable
VAR_Cap | C_WSR-SH_HeatHD-FOL00 | - | Commercial | Warehouses/Supermarkets/Retail | Burner | Fuel Oil | Space Heating | GW | Technology Capacity | Fossil Fuel
VAR_FIn | FOOD-PH-OVN-NGA-Oven | INDNGA | Industry | Other Food Processing (Non Dairy/Meat Processing) | Oven | Natural Gas | Process Heat Oven | PJ | Fuel Consumption | Fossil Fuel
VAR_FOut | FOOD-PH-DirH-ELC-Heater15 | FOOD-PH-DirH | Industry | Other Food Processing (Non Dairy/Meat Processing) | Heater | Electricity | Process Heat Direct | PJ | Demand | Renewable
VAR_FOut | FOOD-PH-OVN-COA-Oven15 | FOOD-PH-OVN | Industry | Other Food Processing (Non Dairy/Meat Processing) | Oven | Coal | Process Heat Oven | PJ | Demand | Fossil Fuel
VAR_Cap | C_WSR-SH_HeatHD-COA00 | - | Commercial | Warehouses/Supermarkets/Retail | Burner | Coal | Space Heating | GW | Technology Capacity | Fossil Fuel
VAR_FIn | FOOD-PH-OVN-NGA-Oven15 | INDNGA | Industry | Other Food Processing (Non Dairy/Meat Processing) | Oven | Natural Gas | Process Heat Oven | PJ | Fuel Consumption | Fossil Fuel
VAR_FOut | FOOD-PH-OVN-COA-Oven15 | INDCO2 | Industry | Other Food Processing (Non Dairy/Meat Processing) | Oven | Coal | Process Heat Oven | kt CO2 | Emissions | Fossil Fuel
VAR_FOut | FOOD-PH-OVN-ELC-Oven | FOOD-PH-OVN | Industry | Other Food Processing (Non Dairy/Meat Processing) | Oven | Electricity | Process Heat Oven | PJ | Demand | Renewable
VAR_Cap | C_WSR-SH_DirectH-GEO00 | - | Commercial | Warehouses/Supermarkets/Retail | Direct Heat | Geothermal | Space Heating | GW | Technology Capacity | Renewable
VAR_FIn | FOOD-PH-STM_HW-BGS-Heat | INDBIG | Industry | Other Food Processing (Non Dairy/Meat Processing) | Heat exchanger | Biogas | Process Heat Steam/Hot Water | PJ | Fuel Consumption | Renewable
VAR_FOut | FOOD-PH-OVN-ELC-Oven15 | FOOD-PH-OVN | Industry | Other Food Processing (Non Dairy/Meat Processing) | Oven | Electricity | Process Heat Oven | PJ | Demand | Renewable
VAR_Cap | C_WSR-SH_Boiler-NGA00 | - | Commercial | Warehouses/Supermarkets/Retail | Boiler | Natural Gas | Space Heating | GW | Technology Capacity | Fossil Fuel
VAR_FIn | FOOD-PH-STM_HW-COA-BLR15 | INDCOA | Industry | Other Food Processing (Non Dairy/Meat Processing) | Boiler | Coal | Process Heat Steam/Hot Water | PJ | Fuel Consumption | Fossil Fuel
VAR_FOut | FOOD-PH-OVN-NGA-Oven | FOOD-PH-OVN | Industry | Other Food Processing (Non Dairy/Meat Processing) | Oven | Natural Gas | Process Heat Oven | PJ | Demand | Fossil Fuel
VAR_FOut | FOOD-PH-OVN-NGA-Oven | INDCO2 | Industry | Other Food Processing (Non Dairy/Meat Processing) | Oven | Natural Gas | Process Heat Oven | kt CO2 | Emissions | Fossil Fuel
VAR_Cap | C_WSR-SH_Boiler-LPG00 | - | Commercial | Warehouses/Supermarkets/Retail | Boiler | LPG | Space Heating | GW | Technology Capacity | Fossil Fuel
VAR_FIn | FOOD-PH-STM_HW-ELC-Boiler | INDELC | Industry | Other Food Processing (Non Dairy/Meat Processing) | Boiler | Electricity | Process Heat Steam/Hot Water | PJ | Fuel Consumption | Renewable
VAR_FOut | FOOD-PH-OVN-NGA-Oven15 | FOOD-PH-OVN | Industry | Other Food Processing (Non Dairy/Meat Processing) | Oven | Natural Gas | Process Heat Oven | PJ | Demand | Fossil Fuel
VAR_FOut | FOOD-PH-OVN-NGA-Oven15 | INDCO2 | Industry | Other Food Processing (Non Dairy/Meat Processing) | Oven | Natural Gas | Process Heat Oven | kt CO2 | Emissions | Fossil Fuel
VAR_Cap | C_WSR-SH_Boiler-FOL00 | - | Commercial | Warehouses/Supermarkets/Retail | Boiler | Fuel Oil | Space Heating | GW | Technology Capacity | Fossil Fuel
VAR_FIn | FOOD-PH-STM_HW-ELC-HPmp | INDELC | Industry | Other Food Processing (Non Dairy/Meat Processing) | Heat Pump | Electricity | Process Heat Steam/Hot Water | PJ | Fuel Consumption | Renewable
VAR_FOut | FOOD-PH-STM_HW-BGS-Heat | FOOD-PH-STM_HW | Industry | Other Food Processing (Non Dairy/Meat Processing) | Heat exchanger | Biogas | Process Heat Steam/Hot Water | PJ | Demand | Renewable
VAR_FOut | FOOD-PH-STM_HW-COA-BLR15 | FOOD-PH-STM_HW | Industry | Other Food Processing (Non Dairy/Meat Processing) | Boiler | Coal | Process Heat Steam/Hot Water | PJ | Demand | Fossil Fuel
VAR_Cap | C_WSR-SH_Boiler-ELC | - | Commercial | Warehouses/Supermarkets/Retail | Boiler | Electricity | Space Heating | GW | Technology Capacity | Renewable
VAR_FIn | FOOD-PH-STM_HW-NGA-BLR15 | INDNGA | Industry | Other Food Processing (Non Dairy/Meat Processing) | Boiler | Natural Gas | Process Heat Steam/Hot Water | PJ | Fuel Consumption | Fossil Fuel
VAR_FOut | FOOD-PH-STM_HW-COA-BLR15 | INDCO2 | Industry | Other Food Processing (Non Dairy/Meat Processing) | Boiler | Coal | Process Heat Steam/Hot Water | kt CO2 | Emissions | Fossil Fuel
VAR_Cap | C_WSR-SH_Boiler-DSL00 | - | Commercial | Warehouses/Supermarkets/Retail | Boiler | Diesel | Space Heating | GW | Technology Capacity | Fossil Fuel
VAR_FIn | FOOD-PH-STM_HW-NGA-Boiler | INDNGA | Industry | Other Food Processing (Non Dairy/Meat Processing) | Boiler | Natural Gas | Process Heat Steam/Hot Water | PJ | Fuel Consumption | Fossil Fuel
VAR_FOut | FOOD-PH-STM_HW-ELC-Boiler | FOOD-PH-STM_HW | Industry | Other Food Processing (Non Dairy/Meat Processing) | Boiler | Electricity | Process Heat Steam/Hot Water | PJ | Demand | Renewable
VAR_FOut | FOOD-PH-STM_HW-ELC-HPmp | FOOD-PH-STM_HW | Industry | Other Food Processing (Non Dairy/Meat Processing) | Heat Pump | Electricity | Process Heat Steam/Hot Water | PJ | Demand | Renewable
VAR_Cap | C_WSR-SH_Boiler-COA00 | - | Commercial | Warehouses/Supermarkets/Retail | Boiler | Coal | Space Heating | GW | Technology Capacity | Fossil Fuel
VAR_FIn | FOOD-PH-STM_HW-WOD-Boiler | INDWOD | Industry | Other Food Processing (Non Dairy/Meat Processing) | Boiler | Wood | Process Heat Steam/Hot Water | PJ | Fuel Consumption | Renewable
VAR_FOut | FOOD-PH-STM_HW-NGA-BLR15 | FOOD-PH-STM_HW | Industry | Other Food Processing (Non Dairy/Meat Processing) | Boiler | Natural Gas | Process Heat Steam/Hot Water | PJ | Demand | Fossil Fuel
VAR_FOut | FOOD-PH-STM_HW-NGA-BLR15 | INDCO2 | Industry | Other Food Processing (Non Dairy/Meat Processing) | Boiler | Natural Gas | Process Heat Steam/Hot Water | kt CO2 | Emissions | Fossil Fuel
VAR_Cap | C_WSR-SH_AirHP-ELC00 | - | Commercial | Warehouses/Supermarkets/Retail | Heat Pump | Electricity | Space Heating | GW | Technology Capacity | Renewable
VAR_FIn | FOOD-Pump-ELC-Pump | INDELC | Industry | Other Food Processing (Non Dairy/Meat Processing) | Pump | Electricity | Pumping | PJ | Fuel Consumption | Renewable
VAR_FOut | FOOD-PH-STM_HW-NGA-Boiler | FOOD-PH-STM_HW | Industry | Other Food Processing (Non Dairy/Meat Processing) | Boiler | Natural Gas | Process Heat Steam/Hot Water | PJ | Demand | Fossil Fuel
VAR_Cap | C_WSR-SH_AirHP-ELC | - | Commercial | Warehouses/Supermarkets/Retail | Heat Pump | Electricity | Space Heating | GW | Technology Capacity | Renewable
VAR_FIn | FOOD-Pump-ELC-Pump15 | INDELC | Industry | Other Food Processing (Non Dairy/Meat Processing) | Pump | Electricity | Pumping | PJ | Fuel Consumption | Renewable
VAR_FOut | FOOD-PH-STM_HW-NGA-Boiler | INDCO2 | Industry | Other Food Processing (Non Dairy/Meat Processing) | Boiler | Natural Gas | Process Heat Steam/Hot Water | kt CO2 | Emissions | Fossil Fuel
VAR_Cap | C_WSR-SC_AIRHP-ELC00 | - | Commercial | Warehouses/Supermarkets/Retail | Heat Pump | Electricity | Space Cooling | GW | Technology Capacity | Renewable
VAR_FIn | FOOD-RFGR-ELC-Refriger | INDELC | Industry | Other Food Processing (Non Dairy/Meat Processing) | Refrigerator | Electricity | Refrigeration | PJ | Fuel Consumption | Renewable
VAR_FOut | FOOD-PH-STM_HW-WOD-Boiler | FOOD-PH-STM_HW | Industry | Other Food Processing (Non Dairy/Meat Processing) | Boiler | Wood | Process Heat Steam/Hot Water | PJ | Demand | Renewable
VAR_Cap | C_WSR-RF_Refriger-ELC00 | - | Commercial | Warehouses/Supermarkets/Retail | Refrigerator | Electricity | Refrigeration | GW | Technology Capacity | Renewable
VAR_FIn | FOOD-RFGR-ELC-Refriger15 | INDELC | Industry | Other Food Processing (Non Dairy/Meat Processing) | Refrigerator | Electricity | Refrigeration | PJ | Fuel Consumption | Renewable
VAR_FOut | FOOD-Pump-ELC-Pump | FOOD-Pump | Industry | Other Food Processing (Non Dairy/Meat Processing) | Pump | Electricity | Pumping | PJ | Demand | Renewable
VAR_Cap | C_WSR-RF_Refriger-ELC | - | Commercial | Warehouses/Supermarkets/Retail | Refrigerator | Electricity | Refrigeration | GW | Technology Capacity | Renewable
VAR_FIn | IIS-FDSTCK-COA-_15 | COA | Industry | Iron/Steel | Feedstock | Coal | Feedstock | PJ | Fuel Consumption | Fossil Fuel
VAR_FOut | FOOD-Pump-ELC-Pump15 | FOOD-Pump | Industry | Other Food Processing (Non Dairy/Meat Processing) | Pump | Electricity | Pumping | PJ | Demand | Renewable
VAR_FIn | C_WSR-OTH_ELEC-ELC | COMELC | Commercial | Warehouses/Supermarkets/Retail | Electronics and Other Appliances | Electricity | Electronics and Other Appliances | PJ | Fuel Consumption | Renewable
VAR_FIn | IIS-MoTP-Stat-ELC-Motor | INDELC | Industry | Iron/Steel | Stationary Motor | Electricity | Motive Power, Stationary | PJ | Fuel Consumption | Renewable
VAR_FOut | FOOD-RFGR-ELC-Refriger | FOOD-RFGR | Industry | Other Food Processing (Non Dairy/Meat Processing) | Refrigerator | Electricity | Refrigeration | PJ | Demand | Renewable
VAR_FIn | C_WSR-OTH_ELEC-ELC00 | COMELC | Commercial | Warehouses/Supermarkets/Retail | Electronics and Other Appliances | Electricity | Electronics and Other Appliances | PJ | Fuel Consumption | Renewable
VAR_FIn | IIS-MoTP-Stat-ELC-Mtr15 | INDELC | Industry | Iron/Steel | Stationary Motor | Electricity | Motive Power, Stationary | PJ | Fuel Consumption | Renewable
VAR_FOut | FOOD-RFGR-ELC-Refriger15 | FOOD-RFGR | Industry | Other Food Processing (Non Dairy/Meat Processing) | Refrigerator | Electricity | Refrigeration | PJ | Demand | Renewable
VAR_Cap | C_WSR-MPS_-ELC00 | - | Commercial | Warehouses/Supermarkets/Retail | Stationary Motor | Electricity | Motive Power, Stationary | GW | Technology Capacity | Renewable
VAR_FIn | IIS-MoTP-Stat-ELC-VSD-Mtr | INDELC | Industry | Iron/Steel | Stationary Motor with VSD | Electricity | Motive Power, Stationary | PJ | Fuel Consumption | Renewable
VAR_FOut | IIS-FDSTCK-COA-_15 | IIS-FDSTCK | Industry | Iron/Steel | Feedstock | Coal | Feedstock | PJ | Demand | Fossil Fuel
VAR_Cap | C_WSR-MPS_-ELC | - | Commercial | Warehouses/Supermarkets/Retail | Stationary Motor | Electricity | Motive Power, Stationary | GW | Technology Capacity | Renewable
VAR_FIn | IIS-PH-FURN-ELC-Furn | INDELC | Industry | Iron/Steel | Furnace | Electricity | Process Heat Furnace | PJ | Fuel Consumption | Renewable
VAR_FOut | IIS-MoTP-Stat-ELC-Motor | IIS-MoTP-Stat | Industry | Iron/Steel | Stationary Motor | Electricity | Motive Power, Stationary | PJ | Demand | Renewable
VAR_Cap | C_WSR-MPM_-PET00 | - | Commercial | Warehouses/Supermarkets/Retail | Mobile Motor | Petrol | Motive Power, Mobile | GW | Technology Capacity | Fossil Fuel
VAR_FIn | IIS-PH-FURN-ELC-Furn15 | INDELC | Industry | Iron/Steel | Furnace | Electricity | Process Heat Furnace | PJ | Fuel Consumption | Renewable
VAR_FOut | IIS-MoTP-Stat-ELC-Mtr15 | IIS-MoTP-Stat | Industry | Iron/Steel | Stationary Motor | Electricity | Motive Power, Stationary | PJ | Demand | Renewable
VAR_FOut | IIS-MoTP-Stat-ELC-VSD-Mtr | IIS-MoTP-Stat | Industry | Iron/Steel | Stationary Motor with VSD | Electricity | Motive Power, Stationary | PJ | Demand | Renewable
VAR_Cap | C_WSR-MPM_-LPG00 | - | Commercial | Warehouses/Supermarkets/Retail | Mobile Motor | LPG | Motive Power, Mobile | GW | Technology Capacity | Fossil Fuel
VAR_FIn | IIS-PH-FURN-NGA-Furn15 | INDNGA | Industry | Iron/Steel | Furnace | Natural Gas | Process Heat Furnace | PJ | Fuel Consumption | Fossil Fuel
VAR_FOut | IIS-PH-FURN-ELC-Furn | IIS-PH-FURN | Industry | Iron/Steel | Furnace | Electricity | Process Heat Furnace | PJ | Demand | Renewable
VAR_FOut | IIS-PH-FURN-ELC-Furn15 | IIS-PH-FURN | Industry | Iron/Steel | Furnace | Electricity | Process Heat Furnace | PJ | Demand | Renewable
VAR_Cap | C_WSR-MPM_-ELC | - | Commercial | Warehouses/Supermarkets/Retail | Mobile Motor | Electricity | Motive Power, Mobile | GW | Technology Capacity | Renewable
VAR_FIn | IIS-PH-FURN-WOD-Furn | INDWOD | Industry | Iron/Steel | Furnace | Wood | Process Heat Furnace | PJ | Fuel Consumption | Renewable
VAR_FOut | IIS-PH-FURN-NGA-Furn15 | IIS-PH-FURN | Industry | Iron/Steel | Furnace | Natural Gas | Process Heat Furnace | PJ | Demand | Fossil Fuel
VAR_Cap | C_WSR-MPM_-DSL00 | - | Commercial | Warehouses/Supermarkets/Retail | Mobile Motor | Diesel | Motive Power, Mobile | GW | Technology Capacity | Fossil Fuel
VAR_FIn | MEAT-MoTP-Stat-ELC-Motor | INDELC | Industry | Meat Processing | Stationary Motor | Electricity | Motive Power, Stationary | PJ | Fuel Consumption | Renewable
VAR_FOut | IIS-PH-FURN-NGA-Furn15 | INDCO2 | Industry | Iron/Steel | Furnace | Natural Gas | Process Heat Furnace | kt CO2 | Emissions | Fossil Fuel
VAR_FOut | IIS-PH-FURN-WOD-Furn | IIS-PH-FURN | Industry | Iron/Steel | Furnace | Wood | Process Heat Furnace | PJ | Demand | Renewable
VAR_Cap | C_WSR-LT_LED-ELC00 | - | Commercial | Warehouses/Supermarkets/Retail | LED Light | Electricity | Lighting | GW | Technology Capacity | Renewable
VAR_FIn | MEAT-MoTP-Stat-ELC-Mtr15 | INDELC | Industry | Meat Processing | Stationary Motor | Electricity | Motive Power, Stationary | PJ | Fuel Consumption | Renewable
VAR_FOut | MEAT-MoTP-Stat-ELC-Motor | MEAT-MoTP-Stat | Industry | Meat Processing | Stationary Motor | Electricity | Motive Power, Stationary | PJ | Demand | Renewable
VAR_Cap | C_WSR-LT_LED-ELC | - | Commercial | Warehouses/Supermarkets/Retail | LED Light | Electricity | Lighting | GW | Technology Capacity | Renewable
VAR_FIn | MEAT-MoTP-Stat-ELC-VSD-Mtr | INDELC | Industry | Meat Processing | Stationary Motor with VSD | Electricity | Motive Power, Stationary | PJ | Fuel Consumption | Renewable
VAR_FOut | MEAT-MoTP-Stat-ELC-Mtr15 | MEAT-MoTP-Stat | Industry | Meat Processing | Stationary Motor | Electricity | Motive Power, Stationary | PJ | Demand | Renewable
VAR_Cap | C_WSR-LT_INC-ELC00 | - | Commercial | Warehouses/Supermarkets/Retail | Incandescent Light | Electricity | Lighting | GW | Technology Capacity | Renewable
VAR_FIn | MEAT-PH-DirH-ELC-Heater | INDELC | Industry | Meat Processing | Heater | Electricity | Process Heat Direct | PJ | Fuel Consumption | Renewable
VAR_FOut | MEAT-MoTP-Stat-ELC-VSD-Mtr | MEAT-MoTP-Stat | Industry | Meat Processing | Stationary Motor with VSD | Electricity | Motive Power, Stationary | PJ | Demand | Renewable
VAR_Cap | C_WSR-LT_FLU-ELC00 | - | Commercial | Warehouses/Supermarkets/Retail | Fluorescent Light | Electricity | Lighting | GW | Technology Capacity | Renewable
VAR_FIn | MEAT-PH-DirH-ELC-Heater15 | INDELC | Industry | Meat Processing | Heater | Electricity | Process Heat Direct | PJ | Fuel Consumption | Renewable
VAR_FOut | MEAT-PH-DirH-ELC-Heater | MEAT-PH-DirH | Industry | Meat Processing | Heater | Electricity | Process Heat Direct | PJ | Demand | Renewable
VAR_Cap | C_WSR-LT_FLU-ELC | - | Commercial | Warehouses/Supermarkets/Retail | Fluorescent Light | Electricity | Lighting | GW | Technology Capacity | Renewable
VAR_FIn | MEAT-PH-DirH-NGA-Burner | INDNGA | Industry | Meat Processing | Burner | Natural Gas | Process Heat Direct | PJ | Fuel Consumption | Fossil Fuel
VAR_FOut | MEAT-PH-DirH-ELC-Heater15 | MEAT-PH-DirH | Industry | Meat Processing | Heater | Electricity | Process Heat Direct | PJ | Demand | Renewable
VAR_Cap | C_WSR-CK_Ovens-NGA00 | - | Commercial | Warehouses/Supermarkets/Retail | Oven | Natural Gas | Cooking | GW | Technology Capacity | Fossil Fuel
VAR_FIn | MEAT-PH-STM_HW-COA-BLR15 | INDCOA | Industry | Meat Processing | Boiler | Coal | Process Heat Steam/Hot Water | PJ | Fuel Consumption | Fossil Fuel
VAR_FOut | MEAT-PH-DirH-NGA-Burner | INDCO2 | Industry | Meat Processing | Burner | Natural Gas | Process Heat Direct | kt CO2 | Emissions | Fossil Fuel
VAR_FOut | MEAT-PH-DirH-NGA-Burner | MEAT-PH-DirH | Industry | Meat Processing | Burner | Natural Gas | Process Heat Direct | PJ | Demand | Fossil Fuel
VAR_Cap | C_WSR-CK_Ovens-NGA | - | Commercial | Warehouses/Supermarkets/Retail | Oven | Natural Gas | Cooking | GW | Technology Capacity | Fossil Fuel
VAR_FIn | MEAT-PH-STM_HW-ELC-ELCTECH | INDELC | Industry | Meat Processing | Electrotech | Electricity | Process Heat Steam/Hot Water | PJ | Fuel Consumption | Renewable
VAR_FOut | MEAT-PH-STM_HW-COA-BLR15 | INDCO2 | Industry | Meat Processing | Boiler | Coal | Process Heat Steam/Hot Water | kt CO2 | Emissions | Fossil Fuel
VAR_FOut | MEAT-PH-STM_HW-COA-BLR15 | MEAT-PH-STM_HW | Industry | Meat Processing | Boiler | Coal | Process Heat Steam/Hot Water | PJ | Demand | Fossil Fuel
VAR_Cap | C_WSR-CK_Ovens-LPG00 | - | Commercial | Warehouses/Supermarkets/Retail | Oven | LPG | Cooking | GW | Technology Capacity | Fossil Fuel
VAR_FIn | MEAT-PH-STM_HW-ELC-HPmp | INDELC | Industry | Meat Processing | Heat Pump | Electricity | Process Heat Steam/Hot Water | PJ | Fuel Consumption | Renewable
VAR_FOut | MEAT-PH-STM_HW-ELC-ELCTECH | MEAT-PH-STM_HW | Industry | Meat Processing | Electrotech | Electricity | Process Heat Steam/Hot Water | PJ | Demand | Renewable
VAR_FOut | MEAT-PH-STM_HW-ELC-HPmp | MEAT-PH-STM_HW | Industry | Meat Processing | Heat Pump | Electricity | Process Heat Steam/Hot Water | PJ | Demand | Renewable
VAR_Cap | C_WSR-CK_Ovens-H2R | - | Commercial | Warehouses/Supermarkets/Retail | Oven | Hydrogen | Cooking | GW | Technology Capacity | Renewable
VAR_FIn | MEAT-PH-STM_HW-NGA-BLR15 | INDNGA | Industry | Meat Processing | Boiler | Natural Gas | Process Heat Steam/Hot Water | PJ | Fuel Consumption | Fossil Fuel
VAR_FOut | MEAT-PH-STM_HW-NGA-BLR15 | INDCO2 | Industry | Meat Processing | Boiler | Natural Gas | Process Heat Steam/Hot Water | kt CO2 | Emissions | Fossil Fuel
VAR_Cap | C_WSR-CK_Ovens-ELC00 | - | Commercial | Warehouses/Supermarkets/Retail | Oven | Electricity | Cooking | GW | Technology Capacity | Renewable
VAR_FIn | MEAT-PH-STM_HW-NGA-Boiler | INDNGA | Industry | Meat Processing | Heater | Natural Gas | Process Heat Steam/Hot Water | PJ | Fuel Consumption | Fossil Fuel
VAR_FOut | MEAT-PH-STM_HW-NGA-BLR15 | MEAT-PH-STM_HW | Industry | Meat Processing | Boiler | Natural Gas | Process Heat Steam/Hot Water | PJ | Demand | Fossil Fuel
VAR_Cap | C_WSR-CK_Ovens-ELC | - | Commercial | Warehouses/Supermarkets/Retail | Oven | Electricity | Cooking | GW | Technology Capacity | Renewable
VAR_FIn | MEAT-PH-STM_HW-WOD-BLR15 | INDWOD | Industry | Meat Processing | Heater | Wood | Process Heat Steam/Hot Water | PJ | Fuel Consumption | Renewable
VAR_FOut | MEAT-PH-STM_HW-NGA-Boiler | INDCO2 | Industry | Meat Processing | Heater | Natural Gas | Process Heat Steam/Hot Water | kt CO2 | Emissions | Fossil Fuel
VAR_Cap | C_WSR-CK_Induction-ELC | - | Commercial | Warehouses/Supermarkets/Retail | Induction - Cooking | Electricity | Cooking | GW | Technology Capacity | Renewable
VAR_FIn | MEAT-PH-STM_HW-WOD-Boiler | INDWOD | Industry | Meat Processing | Boiler | Wood | Process Heat Steam/Hot Water | PJ | Fuel Consumption | Renewable
VAR_FOut | MEAT-PH-STM_HW-NGA-Boiler | MEAT-PH-STM_HW | Industry | Meat Processing | Heater | Natural Gas | Process Heat Steam/Hot Water | PJ | Demand | Fossil Fuel
VAR_Cap | C_WSR-CK_Elements-ELC00 | - | Commercial | Warehouses/Supermarkets/Retail | Cooking Element | Electricity | Cooking | GW | Technology Capacity | Renewable
VAR_FIn | MEAT-RFGR-ELC-Refriger | INDELC | Industry | Meat Processing | Refrigerator | Electricity | Refrigeration | PJ | Fuel Consumption | Renewable
VAR_FOut | MEAT-PH-STM_HW-WOD-BLR15 | MEAT-PH-STM_HW | Industry | Meat Processing | Heater | Wood | Process Heat Steam/Hot Water | PJ | Demand | Renewable
VAR_Cap | C_WSR-CK_Elements-ELC | - | Commercial | Warehouses/Supermarkets/Retail | Cooking Element | Electricity | Cooking | GW | Technology Capacity | Renewable
VAR_FIn | MEAT-RFGR-ELC-Refriger15 | INDELC | Industry | Meat Processing | Refrigerator | Electricity | Refrigeration | PJ | Fuel Consumption | Renewable
VAR_FOut | MEAT-PH-STM_HW-WOD-Boiler | MEAT-PH-STM_HW | Industry | Meat Processing | Boiler | Wood | Process Heat Steam/Hot Water | PJ | Demand | Renewable
VAR_FOut | C_WSR-OTH_ELEC-ELC | C_WSR-OTH | Commercial | Warehouses/Supermarkets/Retail | Electronics and Other Appliances | Electricity | Electronics and Other Appliances | PJ | Demand | Renewable
VAR_FIn | METAL-MoTP-Stat-ELC-Motor | INDELC | Industry | Fabricated Metal Product, Transport Equipment, Machinery and Equipment Manufacturing | Stationary Motor | Electricity | Motive Power, Stationary | PJ | Fuel Consumption | Renewable
VAR_FOut | MEAT-RFGR-ELC-Refriger | MEAT-RFGR | Industry | Meat Processing | Refrigerator | Electricity | Refrigeration | PJ | Demand | Renewable
VAR_FOut | MEAT-RFGR-ELC-Refriger15 | MEAT-RFGR | Industry | Meat Processing | Refrigerator | Electricity | Refrigeration | PJ | Demand | Renewable
VAR_FOut | C_WSR-OTH_ELEC-ELC00 | C_WSR-OTH | Commercial | Warehouses/Supermarkets/Retail | Electronics and Other Appliances | Electricity | Electronics and Other Appliances | PJ | Demand | Renewable
VAR_FIn | METAL-MoTP-Stat-ELC-Mtr15 | INDELC | Industry | Fabricated Metal Product, Transport Equipment, Machinery and Equipment Manufacturing | Stationary Motor | Electricity | Motive Power, Stationary | PJ | Fuel Consumption | Renewable
VAR_FOut | METAL-MoTP-Stat-ELC-Motor | METAL-MoTP-Stat | Industry | Fabricated Metal Product, Transport Equipment, Machinery and Equipment Manufacturing | Stationary Motor | Electricity | Motive Power, Stationary | PJ | Demand | Renewable
VAR_FOut | METAL-MoTP-Stat-ELC-Mtr15 | METAL-MoTP-Stat | Industry | Fabricated Metal Product, Transport Equipment, Machinery and Equipment Manufacturing | Stationary Motor | Electricity | Motive Power, Stationary | PJ | Demand | Renewable
VAR_Cap | C_WSR-OTH_ELEC-ELC00 | - | Commercial | Warehouses/Supermarkets/Retail | Electronics and Other Appliances | Electricity | Electronics and Other Appliances | GW | Technology Capacity | Renewable
VAR_FIn | METAL-MoTP-Stat-ELC-VSD-Mtr | INDELC | Industry | Fabricated Metal Product, Transport Equipment, Machinery and Equipment Manufacturing | Stationary Motor with VSD | Electricity | Motive Power, Stationary | PJ | Fuel Consumption | Renewable
VAR_FOut | METAL-MoTP-Stat-ELC-VSD-Mtr | METAL-MoTP-Stat | Industry | Fabricated Metal Product, Transport Equipment, Machinery and Equipment Manufacturing | Stationary Motor with VSD | Electricity | Motive Power, Stationary | PJ | Demand | Renewable
VAR_Cap | C_WSR-OTH_ELEC-ELC | - | Commercial | Warehouses/Supermarkets/Retail | Electronics and Other Appliances | Electricity | Electronics and Other Appliances | GW | Technology Capacity | Renewable
VAR_FIn | METAL-PH-DirH-NGA-Burner | INDNGA | Industry | Fabricated Metal Product, Transport Equipment, Machinery and Equipment Manufacturing | Burner | Natural Gas | Process Heat Direct | PJ | Fuel Consumption | Fossil Fuel
VAR_FOut | METAL-PH-DirH-NGA-Burner | INDCO2 | Industry | Fabricated Metal Product, Transport Equipment, Machinery and Equipment Manufacturing | Burner | Natural Gas | Process Heat Direct | kt CO2 | Emissions | Fossil Fuel
VAR_Cap | C_OTH-WH_Instant-NGA | - | Commercial | Other | Instantaneous Heater | Natural Gas | Water Heating | GW | Technology Capacity | Fossil Fuel
VAR_FIn | METAL-PH-DirH-NGA-Burner15 | INDNGA | Industry | Fabricated Metal Product, Transport Equipment, Machinery and Equipment Manufacturing | Burner | Natural Gas | Process Heat Direct | PJ | Fuel Consumption | Fossil Fuel
VAR_FOut | METAL-PH-DirH-NGA-Burner | METAL-PH-DirH | Industry | Fabricated Metal Product, Transport Equipment, Machinery and Equipment Manufacturing | Burner | Natural Gas | Process Heat Direct | PJ | Demand | Fossil Fuel
VAR_FOut | METAL-PH-DirH-NGA-Burner15 | INDCO2 | Industry | Fabricated Metal Product, Transport Equipment, Machinery and Equipment Manufacturing | Burner | Natural Gas | Process Heat Direct | kt CO2 | Emissions | Fossil Fuel
VAR_Cap | C_OTH-WH_Instant-LPG | - | Commercial | Other | Instantaneous Heater | LPG | Water Heating | GW | Technology Capacity | Fossil Fuel
VAR_FIn | METAL-PH-FURN-ELC-Furn | INDELC | Industry | Fabricated Metal Product, Transport Equipment, Machinery and Equipment Manufacturing | Furnace | Electricity | Process Heat Furnace | PJ | Fuel Consumption | Renewable
VAR_FOut | METAL-PH-DirH-NGA-Burner15 | METAL-PH-DirH | Industry | Fabricated Metal Product, Transport Equipment, Machinery and Equipment Manufacturing | Burner | Natural Gas | Process Heat Direct | PJ | Demand | Fossil Fuel
VAR_Cap | C_OTH-WH_Boiler-NGA | - | Commercial | Other | Boiler | Natural Gas | Water Heating | GW | Technology Capacity | Fossil Fuel
VAR_FIn | METAL-PH-FURN-ELC-Furn15 | INDELC | Industry | Fabricated Metal Product, Transport Equipment, Machinery and Equipment Manufacturing | Furnace | Electricity | Process Heat Furnace | PJ | Fuel Consumption | Renewable
VAR_FOut | METAL-PH-FURN-ELC-Furn | METAL-PH-FURN | Industry | Fabricated Metal Product, Transport Equipment, Machinery and Equipment Manufacturing | Furnace | Electricity | Process Heat Furnace | PJ | Demand | Renewable
VAR_FOut | METAL-PH-FURN-ELC-Furn15 | METAL-PH-FURN | Industry | Fabricated Metal Product, Transport Equipment, Machinery and Equipment Manufacturing | Furnace | Electricity | Process Heat Furnace | PJ | Demand | Renewable
VAR_Cap | C_OTH-WH_Boiler-H2R | - | Commercial | Other | Boiler | Hydrogen | Water Heating | GW | Technology Capacity | Renewable
VAR_FIn | METAL-PH-FURN-FOL-Furn | INDFOL | Industry | Fabricated Metal Product, Transport Equipment, Machinery and Equipment Manufacturing | Furnace | Fuel Oil | Process Heat Furnace | PJ | Fuel Consumption | Fossil Fuel
VAR_FOut | METAL-PH-FURN-FOL-Furn | INDCO2 | Industry | Fabricated Metal Product, Transport Equipment, Machinery and Equipment Manufacturing | Furnace | Fuel Oil | Process Heat Furnace | kt CO2 | Emissions | Fossil Fuel
VAR_Cap | C_OTH-WH_Boiler-FOL00 | - | Commercial | Other | Boiler | Fuel Oil | Water Heating | GW | Technology Capacity | Fossil Fuel
VAR_FIn | METAL-PH-FURN-FOL-Furn15 | INDFOL | Industry | Fabricated Metal Product, Transport Equipment, Machinery and Equipment Manufacturing | Furnace | Fuel Oil | Process Heat Furnace | PJ | Fuel Consumption | Fossil Fuel
VAR_FOut | METAL-PH-FURN-FOL-Furn | METAL-PH-FURN | Industry | Fabricated Metal Product, Transport Equipment, Machinery and Equipment Manufacturing | Furnace | Fuel Oil | Process Heat Furnace | PJ | Demand | Fossil Fuel
VAR_FOut | METAL-PH-FURN-FOL-Furn15 | INDCO2 | Industry | Fabricated Metal Product, Transport Equipment, Machinery and Equipment Manufacturing | Furnace | Fuel Oil | Process Heat Furnace | kt CO2 | Emissions | Fossil Fuel
VAR_Cap | C_OTH-WH_Boiler-ELC | - | Commercial | Other | Boiler | Electricity | Water Heating | GW | Technology Capacity | Renewable
VAR_FIn | METAL-PH-FURN-NGA-Furn | INDNGA | Industry | Fabricated Metal Product, Transport Equipment, Machinery and Equipment Manufacturing | Furnace | Natural Gas | Process Heat Furnace | PJ | Fuel Consumption | Fossil Fuel
VAR_FOut | METAL-PH-FURN-FOL-Furn15 | METAL-PH-FURN | Industry | Fabricated Metal Product, Transport Equipment, Machinery and Equipment Manufacturing | Furnace | Fuel Oil | Process Heat Furnace | PJ | Demand | Fossil Fuel
VAR_Cap | C_OTH-WH_Boiler-COA00 | - | Commercial | Other | Boiler | Coal | Water Heating | GW | Technology Capacity | Fossil Fuel
VAR_FIn | METAL-PH-FURN-NGA-Furn15 | INDNGA | Industry | Fabricated Metal Product, Transport Equipment, Machinery and Equipment Manufacturing | Furnace | Natural Gas | Process Heat Furnace | PJ | Fuel Consumption | Fossil Fuel
VAR_FOut | METAL-PH-FURN-NGA-Furn | INDCO2 | Industry | Fabricated Metal Product, Transport Equipment, Machinery and Equipment Manufacturing | Furnace | Natural Gas | Process Heat Furnace | kt CO2 | Emissions | Fossil Fuel
VAR_FOut | METAL-PH-FURN-NGA-Furn | METAL-PH-FURN | Industry | Fabricated Metal Product, Transport Equipment, Machinery and Equipment Manufacturing | Furnace | Natural Gas | Process Heat Furnace | PJ | Demand | Fossil Fuel
VAR_Cap | C_OTH-WH_DirectH-GEO00 | - | Commercial | Other | Direct Heat | Geothermal | Water Heating | GW | Technology Capacity | Renewable
VAR_FIn | METAL-PH-FURN-WOD-Furn | INDWOD | Industry | Fabricated Metal Product, Transport Equipment, Machinery and Equipment Manufacturing | Furnace | Wood | Process Heat Furnace | PJ | Fuel Consumption | Renewable
VAR_FOut | METAL-PH-FURN-NGA-Furn15 | INDCO2 | Industry | Fabricated Metal Product, Transport Equipment, Machinery and Equipment Manufacturing | Furnace | Natural Gas | Process Heat Furnace | kt CO2 | Emissions | Fossil Fuel
VAR_Cap | C_OTH-WH_DirectH-GEO | - | Commercial | Other | Direct Heat | Geothermal | Water Heating | GW | Technology Capacity | Renewable
VAR_FIn | METAL-RFGR-ELC-Refriger | INDELC | Industry | Fabricated Metal Product, Transport Equipment, Machinery and Equipment Manufacturing | Refrigerator | Electricity | Refrigeration | PJ | Fuel Consumption | Renewable
VAR_FOut | METAL-PH-FURN-NGA-Furn15 | METAL-PH-FURN | Industry | Fabricated Metal Product, Transport Equipment, Machinery and Equipment Manufacturing | Furnace | Natural Gas | Process Heat Furnace | PJ | Demand | Fossil Fuel
VAR_Cap | C_OTH-WH_Cylinder-NGA00 | - | Commercial | Other | Hot Water Cylinder | Natural Gas | Water Heating | GW | Technology Capacity | Fossil Fuel
VAR_FIn | METAL-RFGR-ELC-Refriger15 | INDELC | Industry | Fabricated Metal Product, Transport Equipment, Machinery and Equipment Manufacturing | Refrigerator | Electricity | Refrigeration | PJ | Fuel Consumption | Renewable
VAR_FOut | METAL-PH-FURN-WOD-Furn | METAL-PH-FURN | Industry | Fabricated Metal Product, Transport Equipment, Machinery and Equipment Manufacturing | Furnace | Wood | Process Heat Furnace | PJ | Demand | Renewable
VAR_FOut | METAL-RFGR-ELC-Refriger | METAL-RFGR | Industry | Fabricated Metal Product, Transport Equipment, Machinery and Equipment Manufacturing | Refrigerator | Electricity | Refrigeration | PJ | Demand | Renewable
VAR_Cap | C_OTH-SH_Boiler-NGA00 | - | Commercial | Other | Boiler | Natural Gas | Space Heating | GW | Technology Capacity | Fossil Fuel
VAR_FIn | MNNG-MoTP-Mob-DSL-ICE_Off15 | INDDSL | Industry | Mining | Internal Combustion Engine | Diesel | Motive Power, Mobile | PJ | Fuel Consumption | Fossil Fuel
VAR_FOut | METAL-RFGR-ELC-Refriger15 | METAL-RFGR | Industry | Fabricated Metal Product, Transport Equipment, Machinery and Equipment Manufacturing | Refrigerator | Electricity | Refrigeration | PJ | Demand | Renewable
VAR_FOut | MNNG-MoTP-Mob-DSL-ICE_Off15 | INDCO2 | Industry | Mining | Internal Combustion Engine | Diesel | Motive Power, Mobile | kt CO2 | Emissions | Fossil Fuel
VAR_Cap | C_OTH-SH_Boiler-NGA | - | Commercial | Other | Boiler | Natural Gas | Space Heating | GW | Technology Capacity | Fossil Fuel
VAR_FIn | MNNG-MoTP-Mob-DSL-ICE_ofrd | INDDSL | Industry | Mining | Internal Combustion Engine | Diesel | Motive Power, Mobile | PJ | Fuel Consumption | Fossil Fuel
VAR_FOut | MNNG-MoTP-Mob-DSL-ICE_Off15 | MNNG-MoTP-Mob | Industry | Mining | Internal Combustion Engine | Diesel | Motive Power, Mobile | PJ | Demand | Fossil Fuel
VAR_FOut | MNNG-MoTP-Mob-DSL-ICE_ofrd | INDCO2 | Industry | Mining | Internal Combustion Engine | Diesel | Motive Power, Mobile | kt CO2 | Emissions | Fossil Fuel
VAR_Cap | C_OTH-SH_Boiler-FOL00 | - | Commercial | Other | Boiler | Fuel Oil | Space Heating | GW | Technology Capacity | Fossil Fuel
VAR_FIn | MNNG-MoTP-Mob-NGA-ICE_ofrd | INDNGA | Industry | Mining | Internal Combustion Engine | Natural Gas | Motive Power, Mobile | PJ | Fuel Consumption | Fossil Fuel
VAR_FOut | MNNG-MoTP-Mob-DSL-ICE_ofrd | MNNG-MoTP-Mob | Industry | Mining | Internal Combustion Engine | Diesel | Motive Power, Mobile | PJ | Demand | Fossil Fuel
VAR_FOut | MNNG-MoTP-Mob-NGA-ICE_ofrd | INDCO2 | Industry | Mining | Internal Combustion Engine | Natural Gas | Motive Power, Mobile | kt CO2 | Emissions | Fossil Fuel
VAR_Cap | C_OTH-SH_Boiler-ELC | - | Commercial | Other | Boiler | Electricity | Space Heating | GW | Technology Capacity | Renewable
VAR_FIn | MNNG-MoTP-Stat-DSL-St_ngn15 | INDDSL | Industry | Mining | Internal Combustion Engine | Diesel | Motive Power, Stationary | PJ | Fuel Consumption | Fossil Fuel
VAR_FOut | MNNG-MoTP-Mob-NGA-ICE_ofrd | MNNG-MoTP-Mob | Industry | Mining | Internal Combustion Engine | Natural Gas | Motive Power, Mobile | PJ | Demand | Fossil Fuel
VAR_Cap | C_OTH-SH_Boiler-DSL00 | - | Commercial | Other | Boiler | Diesel | Space Heating | GW | Technology Capacity | Fossil Fuel
VAR_FIn | MNNG-MoTP-Stat-ELC-Motor | INDELC | Industry | Mining | Stationary Motor | Electricity | Motive Power, Stationary | PJ | Fuel Consumption | Renewable
VAR_FOut | MNNG-MoTP-Stat-DSL-St_ngn15 | INDCO2 | Industry | Mining | Internal Combustion Engine | Diesel | Motive Power, Stationary | kt CO2 | Emissions | Fossil Fuel
VAR_FOut | MNNG-MoTP-Stat-DSL-St_ngn15 | MNNG-MoTP-Stat | Industry | Mining | Internal Combustion Engine | Diesel | Motive Power, Stationary | PJ | Demand | Fossil Fuel
VAR_Cap | C_OTH-SH_Boiler-COA00 | - | Commercial | Other | Boiler | Coal | Space Heating | GW | Technology Capacity | Fossil Fuel
VAR_FIn | MNNG-MoTP-Stat-ELC-Mtr15 | INDELC | Industry | Mining | Stationary Motor | Electricity | Motive Power, Stationary | PJ | Fuel Consumption | Renewable
VAR_FOut | MNNG-MoTP-Stat-ELC-Motor | MNNG-MoTP-Stat | Industry | Mining | Stationary Motor | Electricity | Motive Power, Stationary | PJ | Demand | Renewable
VAR_FOut | MNNG-MoTP-Stat-ELC-Mtr15 | MNNG-MoTP-Stat | Industry | Mining | Stationary Motor | Electricity | Motive Power, Stationary | PJ | Demand | Renewable
VAR_Cap | C_OTH-WH_Cylinder-ELC00 | - | Commercial | Other | Hot Water Cylinder | Electricity | Water Heating | GW | Technology Capacity | Renewable
VAR_FIn | MNNG-MoTP-Stat-ELC-VSD-Mtr | INDELC | Industry | Mining | Stationary Motor with VSD | Electricity | Motive Power, Stationary | PJ | Fuel Consumption | Renewable
VAR_FOut | MNNG-MoTP-Stat-ELC-VSD-Mtr | MNNG-MoTP-Stat | Industry | Mining | Stationary Motor with VSD | Electricity | Motive Power, Stationary | PJ | Demand | Renewable
VAR_Cap | C_OTH-SH_RH-ELC00 | - | Commercial | Other | Resistance Heater | Electricity | Space Heating | GW | Technology Capacity | Renewable
VAR_FIn | MNNG-PH-STM_HW-FOL-BLR15 | INDFOL | Industry | Mining | Boiler | Fuel Oil | Process Heat Steam/Hot Water | PJ | Fuel Consumption | Fossil Fuel
VAR_FOut | MNNG-PH-STM_HW-FOL-BLR15 | INDCO2 | Industry | Mining | Boiler | Fuel Oil | Process Heat Steam/Hot Water | kt CO2 | Emissions | Fossil Fuel
VAR_FOut | MNNG-PH-STM_HW-FOL-BLR15 | MNNG-PH-STM_HW | Industry | Mining | Boiler | Fuel Oil | Process Heat Steam/Hot Water | PJ | Demand | Fossil Fuel
VAR_Cap | C_OTH-SH_RH-ELC | - | Commercial | Other | Resistance Heater | Electricity | Space Heating | GW | Technology Capacity | Renewable
VAR_FIn | MNNG-PH-STM_HW-NGA-BLR15 | INDNGA | Industry | Mining | Boiler | Natural Gas | Process Heat Steam/Hot Water | PJ | Fuel Consumption | Fossil Fuel
VAR_FOut | MNNG-PH-STM_HW-NGA-BLR15 | INDCO2 | Industry | Mining | Boiler | Natural Gas | Process Heat Steam/Hot Water | kt CO2 | Emissions | Fossil Fuel
VAR_Cap | C_OTH-SH_Burner-NGA00 | - | Commercial | Other | Burner | Natural Gas | Space Heating | GW | Technology Capacity | Fossil Fuel
VAR_FIn | MNNG-PH-STM_HW-NGA-Boiler | INDNGA | Industry | Mining | Boiler | Natural Gas | Process Heat Steam/Hot Water | PJ | Fuel Consumption | Fossil Fuel
VAR_FOut | MNNG-PH-STM_HW-NGA-BLR15 | MNNG-PH-STM_HW | Industry | Mining | Boiler | Natural Gas | Process Heat Steam/Hot Water | PJ | Demand | Fossil Fuel
VAR_Cap | C_OTH-SH_AirHP-ELC00 | - | Commercial | Other | Heat Pump | Electricity | Space Heating | GW | Technology Capacity | Renewable
VAR_FIn | MNNG-PH-STM_HW-WOD-Boiler | INDWOD | Industry | Mining | Boiler | Wood | Process Heat Steam/Hot Water | PJ | Fuel Consumption | Renewable
VAR_FOut | MNNG-PH-STM_HW-NGA-Boiler | INDCO2 | Industry | Mining | Boiler | Natural Gas | Process Heat Steam/Hot Water | kt CO2 | Emissions | Fossil Fuel
VAR_Cap | C_OTH-SH_AirHP-ELC | - | Commercial | Other | Heat Pump | Electricity | Space Heating | GW | Technology Capacity | Renewable
VAR_FIn | MNRL-MoTP-Stat-ELC-Motor | INDELC | Industry | Non-Metallic Mineral Product Manufacturing | Stationary Motor | Electricity | Motive Power, Stationary | PJ | Fuel Consumption | Renewable
VAR_FOut | MNNG-PH-STM_HW-NGA-Boiler | MNNG-PH-STM_HW | Industry | Mining | Boiler | Natural Gas | Process Heat Steam/Hot Water | PJ | Demand | Fossil Fuel
VAR_Cap | C_OTH-SC_AIRHP-ELC00 | - | Commercial | Other | Heat Pump | Electricity | Space Cooling | GW | Technology Capacity | Renewable
VAR_FIn | MNRL-MoTP-Stat-ELC-Mtr15 | INDELC | Industry | Non-Metallic Mineral Product Manufacturing | Stationary Motor | Electricity | Motive Power, Stationary | PJ | Fuel Consumption | Renewable
VAR_FOut | MNNG-PH-STM_HW-WOD-Boiler | MNNG-PH-STM_HW | Industry | Mining | Boiler | Wood | Process Heat Steam/Hot Water | PJ | Demand | Renewable
VAR_Cap | C_OTH-OTH_Elec-ELC00 | - | Commercial | Other | Electronics and Other Appliances | Electricity | Electronics and Other Appliances | GW | Technology Capacity | Renewable
VAR_FIn | MNRL-MoTP-Stat-ELC-VSD-Mtr | INDELC | Industry | Non-Metallic Mineral Product Manufacturing | Stationary Motor with VSD | Electricity | Motive Power, Stationary | PJ | Fuel Consumption | Renewable
VAR_FOut | MNRL-MoTP-Stat-ELC-Motor | MNRL-MoTP-Stat | Industry | Non-Metallic Mineral Product Manufacturing | Stationary Motor | Electricity | Motive Power, Stationary | PJ | Demand | Renewable
VAR_FOut | MNRL-MoTP-Stat-ELC-Mtr15 | MNRL-MoTP-Stat | Industry | Non-Metallic Mineral Product Manufacturing | Stationary Motor | Electricity | Motive Power, Stationary | PJ | Demand | Renewable
VAR_Cap | C_OTH-OTH_Elec-ELC | - | Commercial | Other | Electronics and Other Appliances | Electricity | Electronics and Other Appliances | GW | Technology Capacity | Renewable
VAR_FIn | MNRL-PH-FURN-COA-Furn | INDCOA | Industry | Non-Metallic Mineral Product Manufacturing | Furnace | Coal | Process Heat Furnace | PJ | Fuel Consumption | Fossil Fuel
VAR_FOut | MNRL-MoTP-Stat-ELC-VSD-Mtr | MNRL-MoTP-Stat | Industry | Non-Metallic Mineral Product Manufacturing | Stationary Motor with VSD | Electricity | Motive Power, Stationary | PJ | Demand | Renewable
VAR_FOut | MNRL-PH-FURN-COA-Furn | INDCO2 | Industry | Non-Metallic Mineral Product Manufacturing | Furnace | Coal | Process Heat Furnace | kt CO2 | Emissions | Fossil Fuel
VAR_Cap | C_OTH-MPS_-ELC00 | - | Commercial | Other | Stationary Motor | Electricity | Motive Power, Stationary | GW | Technology Capacity | Renewable
VAR_FIn | MNRL-PH-FURN-COA-Furn15 | INDCOA | Industry | Non-Metallic Mineral Product Manufacturing | Furnace | Coal | Process Heat Furnace | PJ | Fuel Consumption | Fossil Fuel
VAR_FOut | MNRL-PH-FURN-COA-Furn | MNRL-PH-FURN | Industry | Non-Metallic Mineral Product Manufacturing | Furnace | Coal | Process Heat Furnace | PJ | Demand | Fossil Fuel
VAR_Cap | C_OTH-MPS_-ELC | - | Commercial | Other | Stationary Motor | Electricity | Motive Power, Stationary | GW | Technology Capacity | Renewable
VAR_FIn | MNRL-PH-FURN-ELC-Furn | INDELC | Industry | Non-Metallic Mineral Product Manufacturing | Furnace | Electricity | Process Heat Furnace | PJ | Fuel Consumption | Renewable
VAR_FOut | MNRL-PH-FURN-COA-Furn15 | INDCO2 | Industry | Non-Metallic Mineral Product Manufacturing | Furnace | Coal | Process Heat Furnace | kt CO2 | Emissions | Fossil Fuel
VAR_FOut | MNRL-PH-FURN-COA-Furn15 | MNRL-PH-FURN | Industry | Non-Metallic Mineral Product Manufacturing | Furnace | Coal | Process Heat Furnace | PJ | Demand | Fossil Fuel
VAR_Cap | C_OTH-MPM_-PET00 | - | Commercial | Other | Mobile Motor | Petrol | Motive Power, Mobile | GW | Technology Capacity | Fossil Fuel
VAR_FIn | MNRL-PH-FURN-ELC-Furn15 | INDELC | Industry | Non-Metallic Mineral Product Manufacturing | Furnace | Electricity | Process Heat Furnace | PJ | Fuel Consumption | Renewable
VAR_FOut | MNRL-PH-FURN-ELC-Furn | MNRL-PH-FURN | Industry | Non-Metallic Mineral Product Manufacturing | Furnace | Electricity | Process Heat Furnace | PJ | Demand | Renewable
VAR_Cap | C_OTH-MPM_-FOL00 | - | Commercial | Other | Mobile Motor | Fuel Oil | Motive Power, Mobile | GW | Technology Capacity | Fossil Fuel
VAR_FIn | MNRL-PH-FURN-NGA-Furn | INDNGA | Industry | Non-Metallic Mineral Product Manufacturing | Furnace | Natural Gas | Process Heat Furnace | PJ | Fuel Consumption | Fossil Fuel
VAR_FOut | MNRL-PH-FURN-ELC-Furn15 | MNRL-PH-FURN | Industry | Non-Metallic Mineral Product Manufacturing | Furnace | Electricity | Process Heat Furnace | PJ | Demand | Renewable
VAR_Cap | C_OTH-MPM_-ELC | - | Commercial | Other | Mobile Motor | Electricity | Motive Power, Mobile | GW | Technology Capacity | Renewable
VAR_Cap | C_OTH-MPM_-DSL00 | - | Commercial | Other | Mobile Motor | Diesel | Motive Power, Mobile | GW | Technology Capacity | Fossil Fuel
VAR_FIn | MNRL-PH-FURN-NGA-Furn15 | INDNGA | Industry | Non-Metallic Mineral Product Manufacturing | Furnace | Natural Gas | Process Heat Furnace | PJ | Fuel Consumption | Fossil Fuel
VAR_FOut | MNRL-PH-FURN-NGA-Furn | INDCO2 | Industry | Non-Metallic Mineral Product Manufacturing | Furnace | Natural Gas | Process Heat Furnace | kt CO2 | Emissions | Fossil Fuel
VAR_Cap | C_OTH-LT_LED-ELC00 | - | Commercial | Other | LED Light | Electricity | Lighting | GW | Technology Capacity | Renewable
VAR_FIn | MNRL-PH-FURN-WOD-Furn | INDWOD | Industry | Non-Metallic Mineral Product Manufacturing | Furnace | Wood | Process Heat Furnace | PJ | Fuel Consumption | Renewable
VAR_FOut | MNRL-PH-FURN-NGA-Furn | MNRL-PH-FURN | Industry | Non-Metallic Mineral Product Manufacturing | Furnace | Natural Gas | Process Heat Furnace | PJ | Demand | Fossil Fuel
VAR_Cap | C_OFFC-WH_Instant-NGA | - | Commercial | Office Blocks | Instantaneous Heater | Natural Gas | Water Heating | GW | Technology Capacity | Fossil Fuel
VAR_FIn | MNRL-PH-FURN-WOD-Furn15 | INDWOD | Industry | Non-Metallic Mineral Product Manufacturing | Furnace | Wood | Process Heat Furnace | PJ | Fuel Consumption | Renewable
VAR_FOut | MNRL-PH-FURN-NGA-Furn15 | INDCO2 | Industry | Non-Metallic Mineral Product Manufacturing | Furnace | Natural Gas | Process Heat Furnace | kt CO2 | Emissions | Fossil Fuel
VAR_FOut | MNRL-PH-FURN-NGA-Furn15 | MNRL-PH-FURN | Industry | Non-Metallic Mineral Product Manufacturing | Furnace | Natural Gas | Process Heat Furnace | PJ | Demand | Fossil Fuel
VAR_Cap | C_OFFC-WH_Instant-LPG | - | Commercial | Office Blocks | Instantaneous Heater | LPG | Water Heating | GW | Technology Capacity | Fossil Fuel
VAR_Cap | C_OFFC-WH_Cylinder-NGA00 | - | Commercial | Office Blocks | Hot Water Cylinder | Natural Gas | Water Heating | GW | Technology Capacity | Fossil Fuel
VAR_FIn | MNRL-PH-STM_HW-ELC-HPmp | INDELC | Industry | Non-Metallic Mineral Product Manufacturing | Heat Pump | Electricity | Process Heat Steam/Hot Water | PJ | Fuel Consumption | Renewable
VAR_FOut | MNRL-PH-FURN-WOD-Furn | MNRL-PH-FURN | Industry | Non-Metallic Mineral Product Manufacturing | Furnace | Wood | Process Heat Furnace | PJ | Demand | Renewable
VAR_FOut | MNRL-PH-FURN-WOD-Furn15 | MNRL-PH-FURN | Industry | Non-Metallic Mineral Product Manufacturing | Furnace | Wood | Process Heat Furnace | PJ | Demand | Renewable
VAR_Cap | C_OFFC-WH_Cylinder-ELC00 | - | Commercial | Office Blocks | Hot Water Cylinder | Electricity | Water Heating | GW | Technology Capacity | Renewable
VAR_FIn | MNRL-PH-STM_HW-NGA-BLR15 | INDNGA | Industry | Non-Metallic Mineral Product Manufacturing | Boiler | Natural Gas | Process Heat Steam/Hot Water | PJ | Fuel Consumption | Fossil Fuel
VAR_FOut | MNRL-PH-STM_HW-ELC-HPmp | MNRL-PH-STM_HW | Industry | Non-Metallic Mineral Product Manufacturing | Heat Pump | Electricity | Process Heat Steam/Hot Water | PJ | Demand | Renewable
VAR_Cap | C_OFFC-WH_Boiler-FOL00 | - | Commercial | Office Blocks | Boiler | Fuel Oil | Water Heating | GW | Technology Capacity | Fossil Fuel
VAR_FIn | MNRL-PH-STM_HW-NGA-Boiler | INDNGA | Industry | Non-Metallic Mineral Product Manufacturing | Boiler | Natural Gas | Process Heat Steam/Hot Water | PJ | Fuel Consumption | Fossil Fuel
VAR_FOut | MNRL-PH-STM_HW-NGA-BLR15 | INDCO2 | Industry | Non-Metallic Mineral Product Manufacturing | Boiler | Natural Gas | Process Heat Steam/Hot Water | kt CO2 | Emissions | Fossil Fuel
VAR_FOut | MNRL-PH-STM_HW-NGA-BLR15 | MNRL-PH-STM_HW | Industry | Non-Metallic Mineral Product Manufacturing | Boiler | Natural Gas | Process Heat Steam/Hot Water | PJ | Demand | Fossil Fuel
VAR_Cap | C_OFFC-WH_Boiler-ELC | - | Commercial | Office Blocks | Boiler | Electricity | Water Heating | GW | Technology Capacity | Renewable
VAR_FIn | MNRL-PH-STM_HW-WOD-Boiler | INDWOD | Industry | Non-Metallic Mineral Product Manufacturing | Boiler | Wood | Process Heat Steam/Hot Water | PJ | Fuel Consumption | Renewable
VAR_FOut | MNRL-PH-STM_HW-NGA-Boiler | INDCO2 | Industry | Non-Metallic Mineral Product Manufacturing | Boiler | Natural Gas | Process Heat Steam/Hot Water | kt CO2 | Emissions | Fossil Fuel
VAR_Cap | C_OFFC-WH_Boiler-COA00 | - | Commercial | Office Blocks | Boiler | Coal | Water Heating | GW | Technology Capacity | Fossil Fuel
VAR_FIn | MTHOL-FDSTCK-NGA-FDSTCK15 | NGA | Industry | Methanol | Feedstock | Natural Gas | Feedstock | PJ | Fuel Consumption | Fossil Fuel
VAR_FOut | MNRL-PH-STM_HW-NGA-Boiler | MNRL-PH-STM_HW | Industry | Non-Metallic Mineral Product Manufacturing | Boiler | Natural Gas | Process Heat Steam/Hot Water | PJ | Demand | Fossil Fuel
VAR_FOut | MNRL-PH-STM_HW-WOD-Boiler | MNRL-PH-STM_HW | Industry | Non-Metallic Mineral Product Manufacturing | Boiler | Wood | Process Heat Steam/Hot Water | PJ | Demand | Renewable
VAR_Cap | C_OFFC-WH_AirHP-ELC00 | - | Commercial | Office Blocks | Heat Pump | Electricity | Water Heating | GW | Technology Capacity | Renewable
VAR_FIn | MTHOL-PH_REFRM-NGA-REFRM | INDNGA | Industry | Methanol | Reformer | Natural Gas | Process Heat Reformer | PJ | Fuel Consumption | Fossil Fuel
VAR_FOut | MTHOL-FDSTCK-NGA-FDSTCK15 | MTHOL-FDSTCK | Industry | Methanol | Feedstock | Natural Gas | Feedstock | PJ | Demand | Fossil Fuel
VAR_Cap | C_OFFC-SH_RH-ELC00 | - | Commercial | Office Blocks | Resistance Heater | Electricity | Space Heating | GW | Technology Capacity | Renewable
VAR_FIn | MTHOL-PH_REFRM-NGA-REFRM15 | INDNGA | Industry | Methanol | Reformer | Natural Gas | Process Heat Reformer | PJ | Fuel Consumption | Fossil Fuel
VAR_FOut | MTHOL-PH_REFRM-NGA-REFRM | INDCO2 | Industry | Methanol | Reformer | Natural Gas | Process Heat Reformer | kt CO2 | Emissions | Fossil Fuel
VAR_Cap | C_OFFC-SH_RH-ELC | - | Commercial | Office Blocks | Resistance Heater | Electricity | Space Heating | GW | Technology Capacity | Renewable
VAR_FIn | OTH-BGS-BGS-Tech | INDBIG | Industry | Other | Unallocated | Biogas | Other | PJ | Fuel Consumption | Renewable
VAR_FOut | MTHOL-PH_REFRM-NGA-REFRM | MTHOL-PH_REFRM | Industry | Methanol | Reformer | Natural Gas | Process Heat Reformer | PJ | Demand | Fossil Fuel
VAR_Cap | C_OFFC-SH_Burner-NGA00 | - | Commercial | Office Blocks | Burner | Natural Gas | Space Heating | GW | Technology Capacity | Fossil Fuel
VAR_FIn | OTH-BGS-BGS-Tech15 | INDBIG | Industry | Other | Unallocated | Biogas | Other | PJ | Fuel Consumption | Renewable
VAR_FOut | MTHOL-PH_REFRM-NGA-REFRM15 | INDCO2 | Industry | Methanol | Reformer | Natural Gas | Process Heat Reformer | kt CO2 | Emissions | Fossil Fuel
VAR_FOut | MTHOL-PH_REFRM-NGA-REFRM15 | MTHOL-PH_REFRM | Industry | Methanol | Reformer | Natural Gas | Process Heat Reformer | PJ | Demand | Fossil Fuel
VAR_Cap | C_OFFC-SH_Boiler-NGA00 | - | Commercial | Office Blocks | Boiler | Natural Gas | Space Heating | GW | Technology Capacity | Fossil Fuel
VAR_FIn | OTH-COA-COA-Tech | INDCOA | Industry | Other | Unallocated | Coal | Other | PJ | Fuel Consumption | Fossil Fuel
VAR_FOut | OTH-BGS-BGS-Tech | OTH-BGS | Industry | Other | Unallocated | Biogas | Other | PJ | Demand | Renewable
VAR_FOut | OTH-BGS-BGS-Tech15 | OTH-BGS | Industry | Other | Unallocated | Biogas | Other | PJ | Demand | Renewable
VAR_Cap | C_OFFC-SH_Boiler-FOL00 | - | Commercial | Office Blocks | Boiler | Fuel Oil | Space Heating | GW | Technology Capacity | Fossil Fuel
VAR_FIn | OTH-COA-COA-Tech15 | INDCOA | Industry | Other | Unallocated | Coal | Other | PJ | Fuel Consumption | Fossil Fuel
VAR_FOut | OTH-COA-COA-Tech | INDCO2 | Industry | Other | Unallocated | Coal | Other | kt CO2 | Emissions | Fossil Fuel
VAR_FOut | OTH-COA-COA-Tech | OTH-COA | Industry | Other | Unallocated | Coal | Other | PJ | Demand | Fossil Fuel
VAR_Cap | C_OFFC-SH_Boiler-ELC | - | Commercial | Office Blocks | Boiler | Electricity | Space Heating | GW | Technology Capacity | Renewable
VAR_FIn | OTH-DSL-DSL-Tech | INDDSL | Industry | Other | Unallocated | Diesel | Other | PJ | Fuel Consumption | Fossil Fuel
VAR_FOut | OTH-COA-COA-Tech15 | INDCO2 | Industry | Other | Unallocated | Coal | Other | kt CO2 | Emissions | Fossil Fuel
VAR_Cap | C_OFFC-SH_Boiler-DSL00 | - | Commercial | Office Blocks | Boiler | Diesel | Space Heating | GW | Technology Capacity | Fossil Fuel
VAR_FIn | OTH-DSL-DSL-Tech15 | INDDSL | Industry | Other | Unallocated | Diesel | Other | PJ | Fuel Consumption | Fossil Fuel
VAR_FOut | OTH-COA-COA-Tech15 | OTH-COA | Industry | Other | Unallocated | Coal | Other | PJ | Demand | Fossil Fuel
VAR_FOut | OTH-DSL-DSL-Tech | INDCO2 | Industry | Other | Unallocated | Diesel | Other | kt CO2 | Emissions | Fossil Fuel
VAR_Cap | C_OFFC-SH_Boiler-COA00 | - | Commercial | Office Blocks | Boiler | Coal | Space Heating | GW | Technology Capacity | Fossil Fuel
VAR_FIn | OTH-ELC-ELC-Tech | INDELC | Industry | Other | Unallocated | Electricity | Other | PJ | Fuel Consumption | Renewable
VAR_FOut | OTH-DSL-DSL-Tech | OTH-DSL | Industry | Other | Unallocated | Diesel | Other | PJ | Demand | Fossil Fuel
VAR_FOut | OTH-DSL-DSL-Tech15 | INDCO2 | Industry | Other | Unallocated | Diesel | Other | kt CO2 | Emissions | Fossil Fuel
VAR_Cap | C_OFFC-SH_AirHP-ELC00 | - | Commercial | Office Blocks | Heat Pump | Electricity | Space Heating | GW | Technology Capacity | Renewable
VAR_FIn | OTH-ELC-ELC-Tech15 | INDELC | Industry | Other | Unallocated | Electricity | Other | PJ | Fuel Consumption | Renewable
VAR_FOut | OTH-DSL-DSL-Tech15 | OTH-DSL | Industry | Other | Unallocated | Diesel | Other | PJ | Demand | Fossil Fuel
VAR_Cap | C_OFFC-SH_AirHP-ELC | - | Commercial | Office Blocks | Heat Pump | Electricity | Space Heating | GW | Technology Capacity | Renewable
VAR_FIn | OTH-FOL-FOL-Tech | INDFOL | Industry | Other | Unallocated | Fuel Oil | Other | PJ | Fuel Consumption | Fossil Fuel
VAR_FOut | OTH-ELC-ELC-Tech | OTH-ELC | Industry | Other | Unallocated | Electricity | Other | PJ | Demand | Renewable
VAR_FOut | OTH-ELC-ELC-Tech15 | OTH-ELC | Industry | Other | Unallocated | Electricity | Other | PJ | Demand | Renewable
VAR_Cap | C_OFFC-SC_AIRHP-ELC00 | - | Commercial | Office Blocks | Heat Pump | Electricity | Space Cooling | GW | Technology Capacity | Renewable
VAR_FIn | OTH-LPG-LPG-Tech | INDLPG | Industry | Other | Unallocated | LPG | Other | PJ | Fuel Consumption | Fossil Fuel
VAR_FOut | OTH-FOL-FOL-Tech | INDCO2 | Industry | Other | Unallocated | Fuel Oil | Other | kt CO2 | Emissions | Fossil Fuel
VAR_Cap | C_OTH-LT_LED-ELC | - | Commercial | Other | LED Light | Electricity | Lighting | GW | Technology Capacity | Renewable
VAR_FIn | OTH-LPG-LPG-Tech15 | INDLPG | Industry | Other | Unallocated | LPG | Other | PJ | Fuel Consumption | Fossil Fuel
VAR_FOut | OTH-FOL-FOL-Tech | OTH-FOL | Industry | Other | Unallocated | Fuel Oil | Other | PJ | Demand | Fossil Fuel
VAR_Cap | C_OTH-LT_INC-ELC00 | - | Commercial | Other | Incandescent Light | Electricity | Lighting | GW | Technology Capacity | Renewable
VAR_FIn | OTH-NGA-NGA-Tech | INDNGA | Industry | Other | Unallocated | Natural Gas | Other | PJ | Fuel Consumption | Fossil Fuel
VAR_FOut | OTH-LPG-LPG-Tech | INDCO2 | Industry | Other | Unallocated | LPG | Other | kt CO2 | Emissions | Fossil Fuel
VAR_Cap | C_OFFC-MPS_-ELC00 | - | Commercial | Office Blocks | Stationary Motor | Electricity | Motive Power, Stationary | GW | Technology Capacity | Renewable
VAR_FIn | OTH-NGA-NGA-Tech15 | INDNGA | Industry | Other | Unallocated | Natural Gas | Other | PJ | Fuel Consumption | Fossil Fuel
VAR_FOut | OTH-LPG-LPG-Tech | OTH-LPG | Industry | Other | Unallocated | LPG | Other | PJ | Demand | Fossil Fuel
VAR_Cap | C_OFFC-MPS_-ELC | - | Commercial | Office Blocks | Stationary Motor | Electricity | Motive Power, Stationary | GW | Technology Capacity | Renewable
VAR_FIn | OTH-PET-PET-Tech | INDPET | Industry | Other | Unallocated | Petrol | Other | PJ | Fuel Consumption | Fossil Fuel
VAR_FOut | OTH-LPG-LPG-Tech15 | INDCO2 | Industry | Other | Unallocated | LPG | Other | kt CO2 | Emissions | Fossil Fuel
VAR_Cap | C_OFFC-MPM_-PET00 | - | Commercial | Office Blocks | Mobile Motor | Petrol | Motive Power, Mobile | GW | Technology Capacity | Fossil Fuel
VAR_FIn | OTH-PET-PET-Tech15 | INDPET | Industry | Other | Unallocated | Petrol | Other | PJ | Fuel Consumption | Fossil Fuel
VAR_FOut | OTH-LPG-LPG-Tech15 | OTH-LPG | Industry | Other | Unallocated | LPG | Other | PJ | Demand | Fossil Fuel
VAR_FOut | OTH-NGA-NGA-Tech | INDCO2 | Industry | Other | Unallocated | Natural Gas | Other | kt CO2 | Emissions | Fossil Fuel
VAR_Cap | C_OFFC-MPM_-LPG00 | - | Commercial | Office Blocks | Mobile Motor | LPG | Motive Power, Mobile | GW | Technology Capacity | Fossil Fuel
VAR_FIn | PLPPPR-AIR-ELC-CMPR | INDELC | Industry | Pulp and Paper Manufacturing | Compressor | Electricity | Compressed Air | PJ | Fuel Consumption | Renewable
VAR_FOut | OTH-NGA-NGA-Tech | OTH-NGA | Industry | Other | Unallocated | Natural Gas | Other | PJ | Demand | Fossil Fuel
VAR_FOut | OTH-NGA-NGA-Tech15 | INDCO2 | Industry | Other | Unallocated | Natural Gas | Other | kt CO2 | Emissions | Fossil Fuel
VAR_Cap | C_OFFC-MPM_-ELC | - | Commercial | Office Blocks | Mobile Motor | Electricity | Motive Power, Mobile | GW | Technology Capacity | Renewable
VAR_FIn | PLPPPR-AIR-ELC-CMPR15 | INDELC | Industry | Pulp and Paper Manufacturing | Compressor | Electricity | Compressed Air | PJ | Fuel Consumption | Renewable
VAR_FOut | OTH-NGA-NGA-Tech15 | OTH-NGA | Industry | Other | Unallocated | Natural Gas | Other | PJ | Demand | Fossil Fuel
VAR_Cap | C_OFFC-MPM_-DSL00 | - | Commercial | Office Blocks | Mobile Motor | Diesel | Motive Power, Mobile | GW | Technology Capacity | Fossil Fuel
VAR_FIn | PLPPPR-Fan-ELC-Fan | INDELC | Industry | Pulp and Paper Manufacturing | Fan | Electricity | Fan | PJ | Fuel Consumption | Renewable
VAR_FOut | OTH-PET-PET-Tech | INDCO2 | Industry | Other | Unallocated | Petrol | Other | kt CO2 | Emissions | Fossil Fuel
VAR_FOut | OTH-PET-PET-Tech | OTH-PET | Industry | Other | Unallocated | Petrol | Other | PJ | Demand | Fossil Fuel
VAR_Cap | C_OFFC-LT_LED-ELC00 | - | Commercial | Office Blocks | LED Light | Electricity | Lighting | GW | Technology Capacity | Renewable
VAR_FIn | PLPPPR-Fan-ELC-Fan15 | INDELC | Industry | Pulp and Paper Manufacturing | Fan | Electricity | Fan | PJ | Fuel Consumption | Renewable
VAR_FOut | OTH-PET-PET-Tech15 | INDCO2 | Industry | Other | Unallocated | Petrol | Other | kt CO2 | Emissions | Fossil Fuel
VAR_Cap | C_OFFC-LT_LED-ELC | - | Commercial | Office Blocks | LED Light | Electricity | Lighting | GW | Technology Capacity | Renewable
VAR_FIn | PLPPPR-MoTP-Stat-ELC-Motor | INDELC | Industry | Pulp and Paper Manufacturing | Stationary Motor | Electricity | Motive Power, Stationary | PJ | Fuel Consumption | Renewable
VAR_FOut | OTH-PET-PET-Tech15 | OTH-PET | Industry | Other | Unallocated | Petrol | Other | PJ | Demand | Fossil Fuel
VAR_Cap | C_OFFC-LT_INC-ELC00 | - | Commercial | Office Blocks | Incandescent Light | Electricity | Lighting | GW | Technology Capacity | Renewable
VAR_Cap | C_OFFC-LT_FLU-ELC00 | - | Commercial | Office Blocks | Fluorescent Light | Electricity | Lighting | GW | Technology Capacity | Renewable
VAR_FIn | PLPPPR-MoTP-Stat-ELC-Mtr15 | INDELC | Industry | Pulp and Paper Manufacturing | Stationary Motor | Electricity | Motive Power, Stationary | PJ | Fuel Consumption | Renewable
VAR_FOut | PLPPPR-AIR-ELC-CMPR | PLPPPR-AIR | Industry | Pulp and Paper Manufacturing | Compressor | Electricity | Compressed Air | PJ | Demand | Renewable
VAR_Cap | C_OFFC-LT_FLU-ELC | - | Commercial | Office Blocks | Fluorescent Light | Electricity | Lighting | GW | Technology Capacity | Renewable
VAR_FIn | PLPPPR-MoTP-Stat-ELCVSD-Mtr | INDELC | Industry | Pulp and Paper Manufacturing | Stationary Motor with VSD | Electricity | Motive Power, Stationary | PJ | Fuel Consumption | Renewable
VAR_FOut | PLPPPR-AIR-ELC-CMPR15 | PLPPPR-AIR | Industry | Pulp and Paper Manufacturing | Compressor | Electricity | Compressed Air | PJ | Demand | Renewable
VAR_Cap | C_HLTH-WH_Instant-NGA | - | Commercial | Healthcare | Instantaneous Heater | Natural Gas | Water Heating | GW | Technology Capacity | Fossil Fuel
VAR_FIn | PLPPPR-PH-DirH-NGA-Burner | INDNGA | Industry | Pulp and Paper Manufacturing | Burner | Natural Gas | Process Heat Direct | PJ | Fuel Consumption | Fossil Fuel
VAR_FOut | PLPPPR-Fan-ELC-Fan | PLPPPR-Fan | Industry | Pulp and Paper Manufacturing | Fan | Electricity | Fan | PJ | Demand | Renewable
VAR_FOut | PLPPPR-Fan-ELC-Fan15 | PLPPPR-Fan | Industry | Pulp and Paper Manufacturing | Fan | Electricity | Fan | PJ | Demand | Renewable
VAR_Cap | C_HLTH-WH_Instant-LPG | - | Commercial | Healthcare | Instantaneous Heater | LPG | Water Heating | GW | Technology Capacity | Fossil Fuel
VAR_FIn | PLPPPR-PH-DirH-NGA-Burner15 | INDNGA | Industry | Pulp and Paper Manufacturing | Burner | Natural Gas | Process Heat Direct | PJ | Fuel Consumption | Fossil Fuel
VAR_FOut | PLPPPR-MoTP-Stat-ELC-Motor | PLPPPR-MoTP-Stat | Industry | Pulp and Paper Manufacturing | Stationary Motor | Electricity | Motive Power, Stationary | PJ | Demand | Renewable
VAR_FOut | PLPPPR-MoTP-Stat-ELC-Mtr15 | PLPPPR-MoTP-Stat | Industry | Pulp and Paper Manufacturing | Stationary Motor | Electricity | Motive Power, Stationary | PJ | Demand | Renewable
VAR_Cap | C_HLTH-WH_DirectH-GEO00 | - | Commercial | Healthcare | Direct Heat | Geothermal | Water Heating | GW | Technology Capacity | Renewable
VAR_FIn | PLPPPR-PH-FURN-ELC-Furn | INDELC | Industry | Pulp and Paper Manufacturing | Furnace | Electricity | Process Heat Furnace | PJ | Fuel Consumption | Renewable
VAR_FOut | PLPPPR-MoTP-Stat-ELCVSD-Mtr | PLPPPR-MoTP-Stat | Industry | Pulp and Paper Manufacturing | Stationary Motor with VSD | Electricity | Motive Power, Stationary | PJ | Demand | Renewable
VAR_Cap | C_HLTH-WH_DirectH-GEO | - | Commercial | Healthcare | Direct Heat | Geothermal | Water Heating | GW | Technology Capacity | Renewable
VAR_FIn | PLPPPR-PH-FURN-NGA-Furn | INDNGA | Industry | Pulp and Paper Manufacturing | Furnace | Natural Gas | Process Heat Furnace | PJ | Fuel Consumption | Fossil Fuel
VAR_FOut | PLPPPR-PH-DirH-NGA-Burner | INDCO2 | Industry | Pulp and Paper Manufacturing | Burner | Natural Gas | Process Heat Direct | kt CO2 | Emissions | Fossil Fuel
VAR_Cap | C_HLTH-WH_Cylinder-ELC00 | - | Commercial | Healthcare | Hot Water Cylinder | Electricity | Water Heating | GW | Technology Capacity | Renewable
VAR_FIn | PLPPPR-PH-FURN-NGA-Furn15 | INDNGA | Industry | Pulp and Paper Manufacturing | Furnace | Natural Gas | Process Heat Furnace | PJ | Fuel Consumption | Fossil Fuel
VAR_FOut | PLPPPR-PH-DirH-NGA-Burner | PLPPPR-PH-DirH | Industry | Pulp and Paper Manufacturing | Burner | Natural Gas | Process Heat Direct | PJ | Demand | Fossil Fuel
VAR_Cap | C_HLTH-WH_Boiler-NGA | - | Commercial | Healthcare | Boiler | Natural Gas | Water Heating | GW | Technology Capacity | Fossil Fuel
VAR_FIn | PLPPPR-PH-FURN-WOD-Furn | INDWOD | Industry | Pulp and Paper Manufacturing | Furnace | Wood | Process Heat Furnace | PJ | Fuel Consumption | Renewable
VAR_FOut | PLPPPR-PH-DirH-NGA-Burner15 | INDCO2 | Industry | Pulp and Paper Manufacturing | Burner | Natural Gas | Process Heat Direct | kt CO2 | Emissions | Fossil Fuel
VAR_FOut | PLPPPR-PH-DirH-NGA-Burner15 | PLPPPR-PH-DirH | Industry | Pulp and Paper Manufacturing | Burner | Natural Gas | Process Heat Direct | PJ | Demand | Fossil Fuel
VAR_Cap | C_HLTH-WH_Boiler-FOL00 | - | Commercial | Healthcare | Boiler | Fuel Oil | Water Heating | GW | Technology Capacity | Fossil Fuel
VAR_FIn | PLPPPR-PH-STM_HW-COA-BLR15 | INDCOA | Industry | Pulp and Paper Manufacturing | Boiler | Coal | Process Heat Steam/Hot Water | PJ | Fuel Consumption | Fossil Fuel
VAR_FOut | PLPPPR-PH-FURN-ELC-Furn | PLPPPR-PH-FURN | Industry | Pulp and Paper Manufacturing | Furnace | Electricity | Process Heat Furnace | PJ | Demand | Renewable
VAR_FOut | PLPPPR-PH-FURN-NGA-Furn | INDCO2 | Industry | Pulp and Paper Manufacturing | Furnace | Natural Gas | Process Heat Furnace | kt CO2 | Emissions | Fossil Fuel
VAR_Cap | C_HLTH-WH_Boiler-ELC | - | Commercial | Healthcare | Boiler | Electricity | Water Heating | GW | Technology Capacity | Renewable
VAR_FIn | PLPPPR-PH-STM_HW-FOL-BLR15 | INDFOL | Industry | Pulp and Paper Manufacturing | Boiler | Fuel Oil | Process Heat Steam/Hot Water | PJ | Fuel Consumption | Fossil Fuel
VAR_FOut | PLPPPR-PH-FURN-NGA-Furn | PLPPPR-PH-FURN | Industry | Pulp and Paper Manufacturing | Furnace | Natural Gas | Process Heat Furnace | PJ | Demand | Fossil Fuel
VAR_Cap | C_HLTH-WH_Boiler-COA00 | - | Commercial | Healthcare | Boiler | Coal | Water Heating | GW | Technology Capacity | Fossil Fuel
VAR_FIn | PLPPPR-PH-STM_HW-GEO-Heat | INDGEO | Industry | Pulp and Paper Manufacturing | Heat exchanger | Geothermal | Process Heat Steam/Hot Water | PJ | Fuel Consumption | Renewable
VAR_FOut | PLPPPR-PH-FURN-NGA-Furn15 | INDCO2 | Industry | Pulp and Paper Manufacturing | Furnace | Natural Gas | Process Heat Furnace | kt CO2 | Emissions | Fossil Fuel
VAR_FOut | PLPPPR-PH-FURN-NGA-Furn15 | PLPPPR-PH-FURN | Industry | Pulp and Paper Manufacturing | Furnace | Natural Gas | Process Heat Furnace | PJ | Demand | Fossil Fuel
VAR_Cap | C_HLTH-WH_Boiler-BIG | - | Commercial | Healthcare | Boiler | Biogas | Water Heating | GW | Technology Capacity | Renewable
VAR_FIn | PLPPPR-PH-STM_HW-GEO-Heat15 | INDGEO | Industry | Pulp and Paper Manufacturing | Heat exchanger | Geothermal | Process Heat Steam/Hot Water | PJ | Fuel Consumption | Renewable
VAR_FOut | PLPPPR-PH-FURN-WOD-Furn | PLPPPR-PH-FURN | Industry | Pulp and Paper Manufacturing | Furnace | Wood | Process Heat Furnace | PJ | Demand | Renewable
VAR_Cap | C_HLTH-SH_RH-ELC00 | - | Commercial | Healthcare | Resistance Heater | Electricity | Space Heating | GW | Technology Capacity | Renewable
VAR_FIn | PLPPPR-PH-STM_HW-NGA-BLR15 | INDNGA | Industry | Pulp and Paper Manufacturing | Boiler | Natural Gas | Process Heat Steam/Hot Water | PJ | Fuel Consumption | Fossil Fuel
VAR_FOut | PLPPPR-PH-STM_HW-COA-BLR15 | INDCO2 | Industry | Pulp and Paper Manufacturing | Boiler | Coal | Process Heat Steam/Hot Water | kt CO2 | Emissions | Fossil Fuel
VAR_Cap | C_HLTH-SH_RH-ELC | - | Commercial | Healthcare | Resistance Heater | Electricity | Space Heating | GW | Technology Capacity | Renewable
VAR_FIn | PLPPPR-PH-STM_HW-WOD-BLR15 | INDWOD | Industry | Pulp and Paper Manufacturing | Boiler | Wood | Process Heat Steam/Hot Water | PJ | Fuel Consumption | Renewable
VAR_FOut | PLPPPR-PH-STM_HW-COA-BLR15 | PLPPPR-PH-STM_HW | Industry | Pulp and Paper Manufacturing | Boiler | Coal | Process Heat Steam/Hot Water | PJ | Demand | Fossil Fuel
VAR_Cap | C_HLTH-SH_Boiler-NGA00 | - | Commercial | Healthcare | Boiler | Natural Gas | Space Heating | GW | Technology Capacity | Fossil Fuel
VAR_FIn | PLPPPR-PH-STM_HW-WOD-Boiler | INDWOD | Industry | Pulp and Paper Manufacturing | Boiler | Wood | Process Heat Steam/Hot Water | PJ | Fuel Consumption | Renewable
VAR_FOut | PLPPPR-PH-STM_HW-FOL-BLR15 | INDCO2 | Industry | Pulp and Paper Manufacturing | Boiler | Fuel Oil | Process Heat Steam/Hot Water | kt CO2 | Emissions | Fossil Fuel
VAR_FOut | PLPPPR-PH-STM_HW-FOL-BLR15 | PLPPPR-PH-STM_HW | Industry | Pulp and Paper Manufacturing | Boiler | Fuel Oil | Process Heat Steam/Hot Water | PJ | Demand | Fossil Fuel
VAR_Cap | C_HLTH-SH_Boiler-DSL00 | - | Commercial | Healthcare | Boiler | Diesel | Space Heating | GW | Technology Capacity | Fossil Fuel
VAR_FIn | PLPPPR-Pump-ELC-Pump | INDELC | Industry | Pulp and Paper Manufacturing | Pump | Electricity | Pumping | PJ | Fuel Consumption | Renewable
VAR_FOut | PLPPPR-PH-STM_HW-GEO-Heat | INDCO2 | Industry | Pulp and Paper Manufacturing | Heat exchanger | Geothermal | Process Heat Steam/Hot Water | kt CO2 | Emissions | Renewable
VAR_FOut | PLPPPR-PH-STM_HW-GEO-Heat | PLPPPR-PH-STM_HW | Industry | Pulp and Paper Manufacturing | Heat exchanger | Geothermal | Process Heat Steam/Hot Water | PJ | Demand | Renewable
VAR_Cap | C_HLTH-SH_Boiler-COA00 | - | Commercial | Healthcare | Boiler | Coal | Space Heating | GW | Technology Capacity | Fossil Fuel
VAR_FIn | PLPPPR-Pump-ELC-Pump15 | INDELC | Industry | Pulp and Paper Manufacturing | Pump | Electricity | Pumping | PJ | Fuel Consumption | Renewable
VAR_FOut | PLPPPR-PH-STM_HW-GEO-Heat15 | INDCO2 | Industry | Pulp and Paper Manufacturing | Heat exchanger | Geothermal | Process Heat Steam/Hot Water | kt CO2 | Emissions | Renewable
VAR_FOut | PLPPPR-PH-STM_HW-GEO-Heat15 | PLPPPR-PH-STM_HW | Industry | Pulp and Paper Manufacturing | Heat exchanger | Geothermal | Process Heat Steam/Hot Water | PJ | Demand | Renewable
VAR_Cap | C_HLTH-SH_AIRHP-ELC00 | - | Commercial | Healthcare | Heat Pump | Electricity | Space Heating | GW | Technology Capacity | Renewable
VAR_FIn | PLPPPR-Refin-ELC-REF | INDELC | Industry | Pulp and Paper Manufacturing | Refiner | Electricity | Refinery | PJ | Fuel Consumption | Renewable
VAR_FOut | PLPPPR-PH-STM_HW-NGA-BLR15 | INDCO2 | Industry | Pulp and Paper Manufacturing | Boiler | Natural Gas | Process Heat Steam/Hot Water | kt CO2 | Emissions | Fossil Fuel
VAR_Cap | C_HLTH-SH_AIRHP-ELC | - | Commercial | Healthcare | Heat Pump | Electricity | Space Heating | GW | Technology Capacity | Renewable
VAR_FIn | PLPPPR-Refin-ELC-REF15 | INDELC | Industry | Pulp and Paper Manufacturing | Refiner | Electricity | Refinery | PJ | Fuel Consumption | Renewable
VAR_FOut | PLPPPR-PH-STM_HW-NGA-BLR15 | PLPPPR-PH-STM_HW | Industry | Pulp and Paper Manufacturing | Boiler | Natural Gas | Process Heat Steam/Hot Water | PJ | Demand | Fossil Fuel
VAR_FOut | PLPPPR-PH-STM_HW-WOD-BLR15 | PLPPPR-PH-STM_HW | Industry | Pulp and Paper Manufacturing | Boiler | Wood | Process Heat Steam/Hot Water | PJ | Demand | Renewable
VAR_Cap | C_HLTH-SC_AIRHP-ELC00 | - | Commercial | Healthcare | Heat Pump | Electricity | Space Cooling | GW | Technology Capacity | Renewable
VAR_FIn | R_DDW-CD_Dryer-ELC00 | RESELC | Residential | Detached Dwellings | Clothes Dryer | Electricity | Clothes Drying | PJ | Fuel Consumption | Renewable
VAR_FOut | PLPPPR-PH-STM_HW-WOD-Boiler | PLPPPR-PH-STM_HW | Industry | Pulp and Paper Manufacturing | Boiler | Wood | Process Heat Steam/Hot Water | PJ | Demand | Renewable
VAR_Cap | C_HLTH-RF_Refriger-ELC00 | - | Commercial | Healthcare | Refrigerator | Electricity | Refrigeration | GW | Technology Capacity | Renewable
VAR_FIn | R_DDW-CK_Appl-ELC00 | RESELC | Residential | Detached Dwellings | Cooking Element | Electricity | Cooking | PJ | Fuel Consumption | Renewable
VAR_FOut | PLPPPR-Pump-ELC-Pump | PLPPPR-Pump | Industry | Pulp and Paper Manufacturing | Pump | Electricity | Pumping | PJ | Demand | Renewable
VAR_Cap | C_HLTH-RF_Refriger-ELC | - | Commercial | Healthcare | Refrigerator | Electricity | Refrigeration | GW | Technology Capacity | Renewable
VAR_FIn | R_DDW-CK_Appl-LPG00 | RESLPG | Residential | Detached Dwellings | Cooking Element | LPG | Cooking | PJ | Fuel Consumption | Fossil Fuel
VAR_FOut | PLPPPR-Pump-ELC-Pump15 | PLPPPR-Pump | Industry | Pulp and Paper Manufacturing | Pump | Electricity | Pumping | PJ | Demand | Renewable
VAR_Cap | C_HLTH-PH_RH-ELC00 | - | Commercial | Healthcare | Resistance Heater | Electricity | Process Heat | GW | Technology Capacity | Renewable
VAR_FIn | R_DDW-CK_Appl-NGA00 | RESNGA | Residential | Detached Dwellings | Cooking Element | Natural Gas | Cooking | PJ | Fuel Consumption | Fossil Fuel
VAR_FOut | PLPPPR-Refin-ELC-REF | PLPPPR-Refin | Industry | Pulp and Paper Manufacturing | Refiner | Electricity | Refinery | PJ | Demand | Renewable
VAR_Cap | C_HLTH-PH_RH-ELC | - | Commercial | Healthcare | Resistance Heater | Electricity | Process Heat | GW | Technology Capacity | Renewable
VAR_FIn | R_DDW-CK_Oven-COA00 | RESCOA | Residential | Detached Dwellings | Oven | Coal | Cooking | PJ | Fuel Consumption | Fossil Fuel
VAR_FOut | PLPPPR-Refin-ELC-REF15 | PLPPPR-Refin | Industry | Pulp and Paper Manufacturing | Refiner | Electricity | Refinery | PJ | Demand | Renewable
VAR_Cap | C_HLTH-PH_Boiler-NGA00 | - | Commercial | Healthcare | Boiler | Natural Gas | Process Heat | GW | Technology Capacity | Fossil Fuel
VAR_FIn | R_DDW-CW_Washer-ELC | RESELC | Residential | Detached Dwellings | Clothes Washer | Electricity | Space Heating | PJ | Fuel Consumption | Renewable
VAR_FOut | R_DDW-CD_Dryer-ELC00 | R_DDW-CD | Residential | Detached Dwellings | Clothes Dryer | Electricity | Clothes Drying | PJ | Demand | Renewable
VAR_FOut | R_DDW-CK_Appl-ELC00 | R_DDW-CK | Residential | Detached Dwellings | Cooking Element | Electricity | Cooking | PJ | Demand | Renewable
VAR_Cap | C_HLTH-PH_Boiler-NGA | - | Commercial | Healthcare | Boiler | Natural Gas | Process Heat | GW | Technology Capacity | Fossil Fuel
VAR_FIn | R_DDW-CW_Washer-ELC00 | RESELC | Residential | Detached Dwellings | Clothes Washer | Electricity | Space Heating | PJ | Fuel Consumption | Renewable
VAR_FOut | R_DDW-CK_Appl-LPG00 | R_DDW-CK | Residential | Detached Dwellings | Cooking Element | LPG | Cooking | PJ | Demand | Fossil Fuel
VAR_FOut | R_DDW-CK_Appl-LPG00 | RESCO2 | Residential | Detached Dwellings | Cooking Element | LPG | Cooking | kt CO2 | Emissions | Fossil Fuel
VAR_Cap | C_HLTH-PH_Boiler-LPG | - | Commercial | Healthcare | Boiler | LPG | Process Heat | GW | Technology Capacity | Fossil Fuel
VAR_FIn | R_DDW-DW_Dwash-ELC | RESELC | Residential | Detached Dwellings | Dishwasher | Electricity | Space Heating | PJ | Fuel Consumption | Renewable
VAR_FOut | R_DDW-CK_Appl-NGA00 | R_DDW-CK | Residential | Detached Dwellings | Cooking Element | Natural Gas | Cooking | PJ | Demand | Fossil Fuel
VAR_FOut | R_DDW-CK_Appl-NGA00 | RESCO2 | Residential | Detached Dwellings | Cooking Element | Natural Gas | Cooking | kt CO2 | Emissions | Fossil Fuel
VAR_Cap | C_HLTH-PH_Boiler-H2R | - | Commercial | Healthcare | Boiler | Hydrogen | Process Heat | GW | Technology Capacity | Renewable
VAR_FIn | R_DDW-DW_Dwash-ELC00 | RESELC | Residential | Detached Dwellings | Dishwasher | Electricity | Space Heating | PJ | Fuel Consumption | Renewable
VAR_FOut | R_DDW-CK_Oven-COA00 | R_DDW-CK | Residential | Detached Dwellings | Oven | Coal | Cooking | PJ | Demand | Fossil Fuel
VAR_Cap | C_HLTH-PH_Boiler-COA00 | - | Commercial | Healthcare | Boiler | Coal | Process Heat | GW | Technology Capacity | Fossil Fuel
VAR_FIn | R_DDW-LT_CFL-ELC00 | RESELC | Residential | Detached Dwellings | Fluorescent Light | Electricity | Lighting | PJ | Fuel Consumption | Renewable
VAR_FOut | R_DDW-CK_Oven-COA00 | RESCO2 | Residential | Detached Dwellings | Oven | Coal | Cooking | kt CO2 | Emissions | Fossil Fuel
VAR_FOut | R_DDW-CW_Washer-ELC | R_DDW-CW | Residential | Detached Dwellings | Clothes Washer | Electricity | Space Heating | PJ | Demand | Renewable
VAR_Cap | C_HLTH-PH_Boiler-BIG | - | Commercial | Healthcare | Boiler | Biogas | Process Heat | GW | Technology Capacity | Renewable
VAR_FIn | R_DDW-LT_Incan-ELC00 | RESELC | Residential | Detached Dwellings | Incandescent Light | Electricity | Lighting | PJ | Fuel Consumption | Renewable
VAR_FOut | R_DDW-CW_Washer-ELC00 | R_DDW-CW | Residential | Detached Dwellings | Clothes Washer | Electricity | Space Heating | PJ | Demand | Renewable
VAR_Cap | C_OTH-LT_FLU-ELC00 | - | Commercial | Other | Fluorescent Light | Electricity | Lighting | GW | Technology Capacity | Renewable
VAR_FIn | R_DDW-LT_LED-ELC00 | RESELC | Residential | Detached Dwellings | LED Light | Electricity | Lighting | PJ | Fuel Consumption | Renewable
VAR_FOut | R_DDW-DW_Dwash-ELC | R_DDW-DW | Residential | Detached Dwellings | Dishwasher | Electricity | Space Heating | PJ | Demand | Renewable
VAR_Cap | C_OTH-LT_FLU-ELC | - | Commercial | Other | Fluorescent Light | Electricity | Lighting | GW | Technology Capacity | Renewable
VAR_FOut | R_DDW-DW_Dwash-ELC00 | R_DDW-DW | Residential | Detached Dwellings | Dishwasher | Electricity | Space Heating | PJ | Demand | Renewable
VAR_Cap | C_HLTH-MPS_-ELC00 | - | Commercial | Healthcare | Stationary Motor | Electricity | Motive Power, Stationary | GW | Technology Capacity | Renewable
VAR_FIn | R_DDW-MPS_Motor-ELC00 | RESELC | Residential | Detached Dwellings | Stationary Motor | Electricity | Motive Power, Stationary | PJ | Fuel Consumption | Renewable
VAR_FOut | R_DDW-LT_CFL-ELC00 | R_DDW-LT | Residential | Detached Dwellings | Fluorescent Light | Electricity | Lighting | PJ | Demand | Renewable
VAR_Cap | C_HLTH-MPS_-ELC | - | Commercial | Healthcare | Stationary Motor | Electricity | Motive Power, Stationary | GW | Technology Capacity | Renewable
VAR_Cap | C_OFFC-OTH_EELC-ELC00 | - | Commercial | Office Blocks | Electronics and Other Appliances | Electricity | Electronics and Other Appliances | GW | Technology Capacity | Renewable
VAR_FOut | R_DDW-LT_Incan-ELC00 | R_DDW-LT | Residential | Detached Dwellings | Incandescent Light | Electricity | Lighting | PJ | Demand | Renewable
VAR_Cap | C_HLTH-MPM_-PET00 | - | Commercial | Healthcare | Mobile Motor | Petrol | Motive Power, Mobile | GW | Technology Capacity | Fossil Fuel
VAR_FIn | R_DDW-RF_Refriger-ELC | RESELC | Residential | Detached Dwellings | Refrigerator | Electricity | Refrigeration | PJ | Fuel Consumption | Renewable
VAR_FOut | R_DDW-LT_LED-ELC00 | R_DDW-LT | Residential | Detached Dwellings | LED Light | Electricity | Lighting | PJ | Demand | Renewable
VAR_Cap | C_HLTH-MPM_-PET | - | Commercial | Healthcare | Mobile Motor | Petrol | Motive Power, Mobile | GW | Technology Capacity | Fossil Fuel
VAR_FIn | R_DDW-RF_Refriger-ELC00 | RESELC | Residential | Detached Dwellings | Refrigerator | Electricity | Refrigeration | PJ | Fuel Consumption | Renewable
VAR_FOut | R_DDW-MPS_Motor-ELC00 | R_DDW-MPS | Residential | Detached Dwellings | Stationary Motor | Electricity | Motive Power, Stationary | PJ | Demand | Renewable
VAR_Cap | C_OFFC-OTH_EELC-ELC | - | Commercial | Office Blocks | Electronics and Other Appliances | Electricity | Electronics and Other Appliances | GW | Technology Capacity | Renewable
VAR_Cap | C_HLTH-MPM_-H2R | - | Commercial | Healthcare | Mobile Motor | Hydrogen | Motive Power, Mobile | GW | Technology Capacity | Renewable
VAR_FIn | R_DDW-SC_HP-ELC00 | RESELC | Residential | Detached Dwellings | Heat Pump | Electricity | Space Cooling | PJ | Fuel Consumption | Renewable
VAR_FOut | R_DDW-RF_Refriger-ELC | R_DDW-RF | Residential | Detached Dwellings | Refrigerator | Electricity | Refrigeration | PJ | Demand | Renewable
VAR_Cap | C_HLTH-MPM_-ELC | - | Commercial | Healthcare | Mobile Motor | Electricity | Motive Power, Mobile | GW | Technology Capacity | Renewable
VAR_FIn | R_DDW-SH_Burner-COA00 | RESCOA | Residential | Detached Dwellings | Burner | Coal | Space Heating | PJ | Fuel Consumption | Fossil Fuel
VAR_FOut | R_DDW-RF_Refriger-ELC00 | R_DDW-RF | Residential | Detached Dwellings | Refrigerator | Electricity | Refrigeration | PJ | Demand | Renewable
VAR_Cap | C_HLTH-MPM_-DSL00 | - | Commercial | Healthcare | Mobile Motor | Diesel | Motive Power, Mobile | GW | Technology Capacity | Fossil Fuel
VAR_FIn | R_DDW-SH_Burner-DSL00 | RESDSL | Residential | Detached Dwellings | Burner | Diesel | Space Heating | PJ | Fuel Consumption | Fossil Fuel
VAR_FOut | R_DDW-SC_HP-ELC00 | R_DDW-SC | Residential | Detached Dwellings | Heat Pump | Electricity | Space Cooling | PJ | Demand | Renewable
VAR_FOut | R_DDW-SH_Burner-COA00 | R_DDW-SH | Residential | Detached Dwellings | Burner | Coal | Space Heating | PJ | Demand | Fossil Fuel
VAR_Cap | C_HLTH-LT_LED-ELC00 | - | Commercial | Healthcare | LED Light | Electricity | Lighting | GW | Technology Capacity | Renewable
VAR_FIn | R_DDW-SH_Burner-LPG00 | RESLPG | Residential | Detached Dwellings | Burner | LPG | Space Heating | PJ | Fuel Consumption | Fossil Fuel
VAR_FOut | R_DDW-SH_Burner-COA00 | RESCO2 | Residential | Detached Dwellings | Burner | Coal | Space Heating | kt CO2 | Emissions | Fossil Fuel
VAR_Cap | C_HLTH-LT_LED-ELC | - | Commercial | Healthcare | LED Light | Electricity | Lighting | GW | Technology Capacity | Renewable
VAR_FIn | R_DDW-SH_Burner-NGA00 | RESNGA | Residential | Detached Dwellings | Burner | Natural Gas | Space Heating | PJ | Fuel Consumption | Fossil Fuel
VAR_FOut | R_DDW-SH_Burner-DSL00 | R_DDW-SH | Residential | Detached Dwellings | Burner | Diesel | Space Heating | PJ | Demand | Fossil Fuel
VAR_Cap | C_HLTH-LT_INC-ELC00 | - | Commercial | Healthcare | Incandescent Light | Electricity | Lighting | GW | Technology Capacity | Renewable
VAR_Cap | C_HLTH-LT_FLU-ELC00 | - | Commercial | Healthcare | Fluorescent Light | Electricity | Lighting | GW | Technology Capacity | Renewable
VAR_FIn | R_DDW-SH_Burner-WOD00 | RESWOD | Residential | Detached Dwellings | Burner | Wood | Space Heating | PJ | Fuel Consumption | Renewable
VAR_FOut | R_DDW-SH_Burner-DSL00 | RESCO2 | Residential | Detached Dwellings | Burner | Diesel | Space Heating | kt CO2 | Emissions | Fossil Fuel
VAR_Cap | C_HLTH-LT_FLU-ELC | - | Commercial | Healthcare | Fluorescent Light | Electricity | Lighting | GW | Technology Capacity | Renewable
VAR_FIn | R_DDW-SH_HP-ELC00 | RESELC | Residential | Detached Dwellings | Heat Pump | Electricity | Space Heating | PJ | Fuel Consumption | Renewable
VAR_FOut | R_DDW-SH_Burner-LPG00 | R_DDW-SH | Residential | Detached Dwellings | Burner | LPG | Space Heating | PJ | Demand | Fossil Fuel
VAR_Cap | C_EDU-WH_Instant-NGA | - | Commercial | Education | Instantaneous Heater | Natural Gas | Water Heating | GW | Technology Capacity | Fossil Fuel
VAR_FIn | R_DDW-SH_MSHP-ELC | RESELC | Residential | Detached Dwellings | Multi-Split Heat Pump | Electricity | Space Heating | PJ | Fuel Consumption | Renewable
VAR_FOut | R_DDW-SH_Burner-LPG00 | RESCO2 | Residential | Detached Dwellings | Burner | LPG | Space Heating | kt CO2 | Emissions | Fossil Fuel
VAR_FOut | R_DDW-SH_Burner-NGA00 | R_DDW-SH | Residential | Detached Dwellings | Burner | Natural Gas | Space Heating | PJ | Demand | Fossil Fuel
VAR_Cap | C_EDU-WH_Instant-LPG | - | Commercial | Education | Instantaneous Heater | LPG | Water Heating | GW | Technology Capacity | Fossil Fuel
VAR_FIn | R_DDW-SH_OF-COA00 | RESCOA | Residential | Detached Dwellings | Open Fire | Coal | Space Heating | PJ | Fuel Consumption | Fossil Fuel
VAR_FOut | R_DDW-SH_Burner-NGA00 | RESCO2 | Residential | Detached Dwellings | Burner | Natural Gas | Space Heating | kt CO2 | Emissions | Fossil Fuel
VAR_FOut | R_DDW-SH_Burner-WOD00 | R_DDW-SH | Residential | Detached Dwellings | Burner | Wood | Space Heating | PJ | Demand | Renewable
VAR_Cap | C_EDU-WH_Cylinder-NGA00 | - | Commercial | Education | Hot Water Cylinder | Natural Gas | Water Heating | GW | Technology Capacity | Fossil Fuel
VAR_FIn | R_DDW-SH_OFWB-COA00 | RESCOA | Residential | Detached Dwellings | Open Fire Wetback | Coal | Space Heating | PJ | Fuel Consumption | Fossil Fuel
VAR_FOut | R_DDW-SH_HP-ELC00 | R_DDW-SH | Residential | Detached Dwellings | Heat Pump | Electricity | Space Heating | PJ | Demand | Renewable
VAR_FOut | R_DDW-SH_MSHP-ELC | R_DDW-SC | Residential | Detached Dwellings | Multi-Split Heat Pump | Electricity | Space Cooling | PJ | Demand | Renewable
VAR_Cap | C_EDU-WH_Cylinder-NGA | - | Commercial | Education | Hot Water Cylinder | Natural Gas | Water Heating | GW | Technology Capacity | Fossil Fuel
VAR_FIn | R_DDW-SH_OF-WOD00 | RESWOD | Residential | Detached Dwellings | Open Fire | Wood | Space Heating | PJ | Fuel Consumption | Renewable
VAR_FOut | R_DDW-SH_MSHP-ELC | R_DDW-SH | Residential | Detached Dwellings | Multi-Split Heat Pump | Electricity | Space Heating | PJ | Demand | Renewable
VAR_FOut | R_DDW-SH_OF-COA00 | R_DDW-SH | Residential | Detached Dwellings | Open Fire | Coal | Space Heating | PJ | Demand | Fossil Fuel
VAR_Cap | C_EDU-WH_Cylinder-ELC00 | - | Commercial | Education | Hot Water Cylinder | Electricity | Water Heating | GW | Technology Capacity | Renewable
VAR_FIn | R_DDW-SH_RH-ELC00 | RESELC | Residential | Detached Dwellings | Resistance Heater | Electricity | Space Heating | PJ | Fuel Consumption | Renewable
VAR_FOut | R_DDW-SH_OF-COA00 | RESCO2 | Residential | Detached Dwellings | Open Fire | Coal | Space Heating | kt CO2 | Emissions | Fossil Fuel
VAR_Cap | C_EDU-WH_Boiler-COA00 | - | Commercial | Education | Boiler | Coal | Water Heating | GW | Technology Capacity | Fossil Fuel
VAR_FIn | R_DDW-UNAL_OTH-GEO00 | RESGEO | Residential | Detached Dwellings | Unallocated | Geothermal | Unallocated | PJ | Fuel Consumption | Renewable
VAR_FOut | R_DDW-SH_OFWB-COA00 | R_DDW-SH | Residential | Detached Dwellings | Open Fire Wetback | Coal | Space Heating | PJ | Demand | Fossil Fuel
VAR_FOut | R_DDW-SH_OFWB-COA00 | RESCO2 | Residential | Detached Dwellings | Open Fire Wetback | Coal | Space Heating | kt CO2 | Emissions | Fossil Fuel
VAR_Cap | C_EDU-SH_RH-ELC00 | - | Commercial | Education | Resistance Heater | Electricity | Space Heating | GW | Technology Capacity | Renewable
VAR_FIn | R_DDW-WH_BRNWB-WOD00 | RESWOD | Residential | Detached Dwellings | Burner with Wetback | Wood | Unallocated | PJ | Fuel Consumption | Renewable
VAR_FOut | R_DDW-SH_OF-WOD00 | R_DDW-SH | Residential | Detached Dwellings | Open Fire | Wood | Space Heating | PJ | Demand | Renewable
VAR_Cap | C_EDU-SH_RH-ELC | - | Commercial | Education | Resistance Heater | Electricity | Space Heating | GW | Technology Capacity | Renewable
VAR_FIn | R_DDW-WH_Gasheat-LPG00 | RESLPG | Residential | Detached Dwellings | Gas Heater | LPG | Unallocated | PJ | Fuel Consumption | Fossil Fuel
VAR_FOut | R_DDW-SH_RH-ELC00 | R_DDW-SH | Residential | Detached Dwellings | Resistance Heater | Electricity | Space Heating | PJ | Demand | Renewable
VAR_Cap | C_EDU-SH_Burner-NGA00 | - | Commercial | Education | Burner | Natural Gas | Space Heating | GW | Technology Capacity | Fossil Fuel
VAR_FIn | R_DDW-WH_Gasheat-NGA00 | RESNGA | Residential | Detached Dwellings | Gas Heater | Natural Gas | Unallocated | PJ | Fuel Consumption | Fossil Fuel
VAR_FOut | R_DDW-UNAL_OTH-GEO00 | R_DDW-UNAL | Residential | Detached Dwellings | Unallocated | Geothermal | Unallocated | PJ | Demand | Renewable
VAR_FOut | R_DDW-WH_BRNWB-WOD00 | R_DDW-WH | Residential | Detached Dwellings | Burner with Wetback | Wood | Unallocated | PJ | Demand | Renewable
VAR_Cap | C_EDU-SH_Boiler-NGA00 | - | Commercial | Education | Boiler | Natural Gas | Space Heating | GW | Technology Capacity | Fossil Fuel
VAR_FIn | R_DDW-WH_HWC-ELC | RESELC | Residential | Detached Dwellings | Hot Water Cylinder | Electricity | Water Heating | PJ | Fuel Consumption | Renewable
VAR_FOut | R_DDW-WH_Gasheat-LPG00 | R_DDW-WH | Residential | Detached Dwellings | Gas Heater | LPG | Unallocated | PJ | Demand | Fossil Fuel
VAR_FOut | R_DDW-WH_Gasheat-LPG00 | RESCO2 | Residential | Detached Dwellings | Gas Heater | LPG | Unallocated | kt CO2 | Emissions | Fossil Fuel
VAR_Cap | C_EDU-SH_Boiler-FOL00 | - | Commercial | Education | Boiler | Fuel Oil | Space Heating | GW | Technology Capacity | Fossil Fuel
VAR_FIn | R_DDW-WH_HWC-ELC00 | RESELC | Residential | Detached Dwellings | Hot Water Cylinder | Electricity | Unallocated | PJ | Fuel Consumption | Renewable
VAR_FOut | R_DDW-WH_Gasheat-NGA00 | R_DDW-WH | Residential | Detached Dwellings | Gas Heater | Natural Gas | Unallocated | PJ | Demand | Fossil Fuel
VAR_FOut | R_DDW-WH_Gasheat-NGA00 | RESCO2 | Residential | Detached Dwellings | Gas Heater | Natural Gas | Unallocated | kt CO2 | Emissions | Fossil Fuel
VAR_Cap | C_EDU-SH_Boiler-ELC | - | Commercial | Education | Boiler | Electricity | Space Heating | GW | Technology Capacity | Renewable
VAR_FIn | R_DDW-WH_HWC-SOL00 | RESSOL | Residential | Detached Dwellings | Hot Water Cylinder | Solar | Unallocated | PJ | Fuel Consumption | Renewable
VAR_FOut | R_DDW-WH_HWC-ELC | R_DDW-WH | Residential | Detached Dwellings | Hot Water Cylinder | Electricity | Water Heating | PJ | Demand | Renewable
VAR_Cap | C_EDU-SH_Boiler-DSL00 | - | Commercial | Education | Boiler | Diesel | Space Heating | GW | Technology Capacity | Fossil Fuel
VAR_FIn | R_DDW-WH_OFWB-COA00 | RESCOA | Residential | Detached Dwellings | Open Fire Wetback | Coal | Unallocated | PJ | Fuel Consumption | Fossil Fuel
VAR_FOut | R_DDW-WH_HWC-ELC00 | R_DDW-WH | Residential | Detached Dwellings | Hot Water Cylinder | Electricity | Unallocated | PJ | Demand | Renewable
VAR_FOut | R_DDW-WH_HWC-SOL00 | R_DDW-WH | Residential | Detached Dwellings | Hot Water Cylinder | Solar | Unallocated | PJ | Demand | Renewable
VAR_Cap | C_EDU-SH_Boiler-COA00 | - | Commercial | Education | Boiler | Coal | Space Heating | GW | Technology Capacity | Fossil Fuel
VAR_FIn | R_JDW-CD_Dryer-ELC00 | RESELC | Residential | Joint Dwellings | Clothes Dryer | Electricity | Unallocated | PJ | Fuel Consumption | Renewable
VAR_FOut | R_DDW-WH_OFWB-COA00 | R_DDW-WH | Residential | Detached Dwellings | Open Fire Wetback | Coal | Unallocated | PJ | Demand | Fossil Fuel
VAR_FOut | R_DDW-WH_OFWB-COA00 | RESCO2 | Residential | Detached Dwellings | Open Fire Wetback | Coal | Unallocated | kt CO2 | Emissions | Fossil Fuel
VAR_Cap | C_EDU-SH_AIRHP-ELC00 | - | Commercial | Education | Heat Pump | Electricity | Space Heating | GW | Technology Capacity | Renewable
VAR_FIn | R_JDW-CK_Appl-ELC00 | RESELC | Residential | Joint Dwellings | Cooking Element | Electricity | Unallocated | PJ | Fuel Consumption | Renewable
VAR_FOut | R_JDW-CD_Dryer-ELC00 | R_JDW-CD | Residential | Joint Dwellings | Clothes Dryer | Electricity | Unallocated | PJ | Demand | Renewable
VAR_Cap | C_EDU-SH_AIRHP-ELC | - | Commercial | Education | Heat Pump | Electricity | Space Heating | GW | Technology Capacity | Renewable
VAR_FIn | R_JDW-CK_Appl-LPG00 | RESLPG | Residential | Joint Dwellings | Cooking Element | LPG | Unallocated | PJ | Fuel Consumption | Fossil Fuel
VAR_FOut | R_JDW-CK_Appl-ELC00 | R_JDW-CK | Residential | Joint Dwellings | Cooking Element | Electricity | Unallocated | PJ | Demand | Renewable
VAR_FOut | R_JDW-CK_Appl-LPG00 | R_JDW-CK | Residential | Joint Dwellings | Cooking Element | LPG | Unallocated | PJ | Demand | Fossil Fuel
VAR_Cap | C_EDU-SC_AirHP-ELC00 | - | Commercial | Education | Heat Pump | Electricity | Space Cooling | GW | Technology Capacity | Renewable
VAR_FIn | R_JDW-CK_Appl-NGA00 | RESNGA | Residential | Joint Dwellings | Cooking Element | Natural Gas | Unallocated | PJ | Fuel Consumption | Fossil Fuel
VAR_FOut | R_JDW-CK_Appl-LPG00 | RESCO2 | Residential | Joint Dwellings | Cooking Element | LPG | Unallocated | kt CO2 | Emissions | Fossil Fuel
VAR_Cap | C_EDU-RF_Refriger-ELC00 | - | Commercial | Education | Refrigerator | Electricity | Refrigeration | GW | Technology Capacity | Renewable
VAR_FIn | R_JDW-CW_Washer-ELC | RESELC | Residential | Joint Dwellings | Clothes Washer | Electricity | Space Heating | PJ | Fuel Consumption | Renewable
VAR_FOut | R_JDW-CK_Appl-NGA00 | R_JDW-CK | Residential | Joint Dwellings | Cooking Element | Natural Gas | Unallocated | PJ | Demand | Fossil Fuel
VAR_Cap | C_EDU-RF_Refriger-ELC | - | Commercial | Education | Refrigerator | Electricity | Refrigeration | GW | Technology Capacity | Renewable
VAR_FIn | R_JDW-CW_Washer-ELC00 | RESELC | Residential | Joint Dwellings | Clothes Washer | Electricity | Unallocated | PJ | Fuel Consumption | Renewable
VAR_FOut | R_JDW-CK_Appl-NGA00 | RESCO2 | Residential | Joint Dwellings | Cooking Element | Natural Gas | Unallocated | kt CO2 | Emissions | Fossil Fuel
VAR_Cap | C_HLTH-OTH_ELEC-ELC00 | - | Commercial | Healthcare | Electronics and Other Appliances | Electricity | Electronics and Other Appliances | GW | Technology Capacity | Renewable
VAR_FIn | R_JDW-DW_Dwash-ELC | RESELC | Residential | Joint Dwellings | Dishwasher | Electricity | Space Heating | PJ | Fuel Consumption | Renewable
VAR_FOut | R_JDW-CW_Washer-ELC | R_JDW-CW | Residential | Joint Dwellings | Clothes Washer | Electricity | Space Heating | PJ | Demand | Renewable
VAR_Cap | C_HLTH-OTH_ELEC-ELC | - | Commercial | Healthcare | Electronics and Other Appliances | Electricity | Electronics and Other Appliances | GW | Technology Capacity | Renewable
VAR_FIn | R_JDW-DW_Dwash-ELC00 | RESELC | Residential | Joint Dwellings | Dishwasher | Electricity | Unallocated | PJ | Fuel Consumption | Renewable
VAR_FOut | R_JDW-CW_Washer-ELC00 | R_JDW-CW | Residential | Joint Dwellings | Clothes Washer | Electricity | Unallocated | PJ | Demand | Renewable
VAR_Cap | C_EDU-MPS_-PET00 | - | Commercial | Education | Stationary Motor | Petrol | Motive Power, Stationary | GW | Technology Capacity | Fossil Fuel
VAR_Cap | C_EDU-MPS_-ELC00 | - | Commercial | Education | Stationary Motor | Electricity | Motive Power, Stationary | GW | Technology Capacity | Renewable
VAR_FIn | R_JDW-LT_CFL-ELC00 | RESELC | Residential | Joint Dwellings | Fluorescent Light | Electricity | Unallocated | PJ | Fuel Consumption | Renewable
VAR_FOut | R_JDW-DW_Dwash-ELC | R_JDW-DW | Residential | Joint Dwellings | Dishwasher | Electricity | Space Heating | PJ | Demand | Renewable
VAR_Cap | C_EDU-MPS_-ELC | - | Commercial | Education | Stationary Motor | Electricity | Motive Power, Stationary | GW | Technology Capacity | Renewable
VAR_FIn | R_JDW-LT_Incan-ELC00 | RESELC | Residential | Joint Dwellings | Incandescent Light | Electricity | Lighting | PJ | Fuel Consumption | Renewable
VAR_FOut | R_JDW-DW_Dwash-ELC00 | R_JDW-DW | Residential | Joint Dwellings | Dishwasher | Electricity | Unallocated | PJ | Demand | Renewable
VAR_Cap | C_EDU-MPM_-PET00 | - | Commercial | Education | Mobile Motor | Petrol | Motive Power, Mobile | GW | Technology Capacity | Fossil Fuel
VAR_FIn | R_JDW-LT_LED-ELC00 | RESELC | Residential | Joint Dwellings | LED Light | Electricity | Lighting | PJ | Fuel Consumption | Renewable
VAR_FOut | R_JDW-LT_CFL-ELC00 | R_JDW-LT | Residential | Joint Dwellings | Fluorescent Light | Electricity | Unallocated | PJ | Demand | Renewable
VAR_FOut | R_JDW-LT_Incan-ELC00 | R_JDW-LT | Residential | Joint Dwellings | Incandescent Light | Electricity | Lighting | PJ | Demand | Renewable
VAR_Cap | C_EDU-MPM_-PET | - | Commercial | Education | Mobile Motor | Petrol | Motive Power, Mobile | GW | Technology Capacity | Fossil Fuel
VAR_FOut | R_JDW-LT_LED-ELC00 | R_JDW-LT | Residential | Joint Dwellings | LED Light | Electricity | Lighting | PJ | Demand | Renewable
VAR_Cap | C_EDU-MPM_-H2R | - | Commercial | Education | Mobile Motor | Hydrogen | Motive Power, Mobile | GW | Technology Capacity | Renewable
VAR_FIn | R_JDW-MPS_Motor-ELC00 | RESELC | Residential | Joint Dwellings | Stationary Motor | Electricity | Motive Power, Stationary | PJ | Fuel Consumption | Renewable
VAR_FOut | R_JDW-MPS_Motor-ELC00 | R_JDW-MPS | Residential | Joint Dwellings | Stationary Motor | Electricity | Motive Power, Stationary | PJ | Demand | Renewable
VAR_Cap | C_EDU-MPM_-ELC | - | Commercial | Education | Mobile Motor | Electricity | Motive Power, Mobile | GW | Technology Capacity | Renewable
VAR_Cap | C_EDU-OTH_ELEC-ELC00 | - | Commercial | Education | Electronics and Other Appliances | Electricity | Electronics and Other Appliances | GW | Technology Capacity | Renewable
VAR_Cap | C_EDU-OTH_ELEC-ELC | - | Commercial | Education | Electronics and Other Appliances | Electricity | Electronics and Other Appliances | GW | Technology Capacity | Renewable
VAR_Cap | C_EDU-MPM_-DSL00 | - | Commercial | Education | Mobile Motor | Diesel | Motive Power, Mobile | GW | Technology Capacity | Fossil Fuel
VAR_FIn | R_JDW-RF_Refriger-ELC | RESELC | Residential | Joint Dwellings | Refrigerator | Electricity | Refrigeration | PJ | Fuel Consumption | Renewable
VAR_FOut | R_JDW-RF_Refriger-ELC | R_JDW-RF | Residential | Joint Dwellings | Refrigerator | Electricity | Refrigeration | PJ | Demand | Renewable
VAR_FOut | R_JDW-RF_Refriger-ELC00 | R_JDW-RF | Residential | Joint Dwellings | Refrigerator | Electricity | Refrigeration | PJ | Demand | Renewable
VAR_Cap | C_EDU-LT_LED-ELC00 | - | Commercial | Education | LED Light | Electricity | Lighting | GW | Technology Capacity | Renewable
VAR_FIn | R_JDW-RF_Refriger-ELC00 | RESELC | Residential | Joint Dwellings | Refrigerator | Electricity | Refrigeration | PJ | Fuel Consumption | Renewable
VAR_FOut | R_JDW-SC_HP-ELC | R_JDW-SC | Residential | Joint Dwellings | Heat Pump | Electricity | Space Cooling | PJ | Demand | Renewable
VAR_Cap | C_EDU-LT_LED-ELC | - | Commercial | Education | LED Light | Electricity | Lighting | GW | Technology Capacity | Renewable
VAR_FIn | R_JDW-SC_HP-ELC | RESELC | Residential | Joint Dwellings | Heat Pump | Electricity | Space Cooling | PJ | Fuel Consumption | Renewable
VAR_FOut | R_JDW-SC_HP-ELC00 | R_JDW-SC | Residential | Joint Dwellings | Heat Pump | Electricity | Space Cooling | PJ | Demand | Renewable
VAR_Cap | C_EDU-LT_INC-ELC00 | - | Commercial | Education | Incandescent Light | Electricity | Lighting | GW | Technology Capacity | Renewable
VAR_Cap | C_EDU-LT_FLU-ELC00 | - | Commercial | Education | Fluorescent Light | Electricity | Lighting | GW | Technology Capacity | Renewable
VAR_FIn | R_JDW-SC_HP-ELC00 | RESELC | Residential | Joint Dwellings | Heat Pump | Electricity | Space Cooling | PJ | Fuel Consumption | Renewable
VAR_FOut | R_JDW-SH_Burner-DSL00 | R_JDW-SH | Residential | Joint Dwellings | Burner | Diesel | Space Heating | PJ | Demand | Fossil Fuel
VAR_Cap | C_EDU-LT_FLU-ELC | - | Commercial | Education | Fluorescent Light | Electricity | Lighting | GW | Technology Capacity | Renewable
VAR_FIn | R_JDW-SH_Burner-DSL00 | RESDSL | Residential | Joint Dwellings | Burner | Diesel | Space Heating | PJ | Fuel Consumption | Fossil Fuel
VAR_FOut | R_JDW-SH_Burner-DSL00 | RESCO2 | Residential | Joint Dwellings | Burner | Diesel | Space Heating | kt CO2 | Emissions | Fossil Fuel
VAR_FIn | R_JDW-SH_Burner-LPG00 | RESLPG | Residential | Joint Dwellings | Burner | LPG | Space Heating | PJ | Fuel Consumption | Fossil Fuel
VAR_FOut | R_JDW-SH_Burner-LPG00 | R_JDW-SH | Residential | Joint Dwellings | Burner | LPG | Space Heating | PJ | Demand | Fossil Fuel
VAR_FOut | R_JDW-SH_Burner-LPG00 | RESCO2 | Residential | Joint Dwellings | Burner | LPG | Space Heating | kt CO2 | Emissions | Fossil Fuel
VAR_FIn | R_JDW-SH_Burner-NGA00 | RESNGA | Residential | Joint Dwellings | Burner | Natural Gas | Space Heating | PJ | Fuel Consumption | Fossil Fuel
VAR_FOut | R_JDW-SH_Burner-NGA00 | R_JDW-SH | Residential | Joint Dwellings | Burner | Natural Gas | Space Heating | PJ | Demand | Fossil Fuel
VAR_FOut | R_JDW-SH_Burner-NGA00 | RESCO2 | Residential | Joint Dwellings | Burner | Natural Gas | Space Heating | kt CO2 | Emissions | Fossil Fuel
VAR_FIn | R_JDW-SH_HP-ELC00 | RESELC | Residential | Joint Dwellings | Heat Pump | Electricity | Space Heating | PJ | Fuel Consumption | Renewable
VAR_FOut | R_JDW-SH_HP-ELC00 | R_JDW-SH | Residential | Joint Dwellings | Heat Pump | Electricity | Space Heating | PJ | Demand | Renewable
VAR_FOut | R_JDW-SH_RH-ELC00 | R_JDW-SH | Residential | Joint Dwellings | Resistance Heater | Electricity | Space Heating | PJ | Demand | Renewable
VAR_FIn | R_JDW-SH_RH-ELC00 | RESELC | Residential | Joint Dwellings | Resistance Heater | Electricity | Space Heating | PJ | Fuel Consumption | Renewable
VAR_FOut | R_JDW-UNAL_OTH-GEO00 | R_JDW-UNAL | Residential | Joint Dwellings | Unallocated | Geothermal | Unallocated | PJ | Demand | Renewable
VAR_FOut | R_JDW-WH_Gasheat-LPG00 | R_JDW-WH | Residential | Joint Dwellings | Gas Heater | LPG | Water Heating | PJ | Demand | Fossil Fuel
VAR_FIn | R_JDW-UNAL_OTH-GEO00 | RESGEO | Residential | Joint Dwellings | Unallocated | Geothermal | Unallocated | PJ | Fuel Consumption | Renewable
VAR_FOut | R_JDW-WH_Gasheat-LPG00 | RESCO2 | Residential | Joint Dwellings | Gas Heater | LPG | Water Heating | kt CO2 | Emissions | Fossil Fuel
VAR_Cap | ALU-PH-FURN-ELC-Furn15 | - | Industry | Aluminium | Furnace | Electricity | Process Heat Furnace | GW | Technology Capacity | Renewable
VAR_FIn | R_JDW-WH_Gasheat-LPG00 | RESLPG | Residential | Joint Dwellings | Gas Heater | LPG | Water Heating | PJ | Fuel Consumption | Fossil Fuel
VAR_FOut | R_JDW-WH_Gasheat-NGA00 | R_JDW-WH | Residential | Joint Dwellings | Gas Heater | Natural Gas | Water Heating | PJ | Demand | Fossil Fuel
VAR_Cap | ALU-PH-FURN-ELC-Furn | - | Industry | Aluminium | Furnace | Electricity | Process Heat Furnace | GW | Technology Capacity | Renewable
VAR_FIn | R_JDW-WH_Gasheat-NGA00 | RESNGA | Residential | Joint Dwellings | Gas Heater | Natural Gas | Water Heating | PJ | Fuel Consumption | Fossil Fuel
VAR_FOut | R_JDW-WH_Gasheat-NGA00 | RESCO2 | Residential | Joint Dwellings | Gas Heater | Natural Gas | Water Heating | kt CO2 | Emissions | Fossil Fuel
VAR_Cap | ALIVE-MoTP-Mob-Uti--ELC | - | Agriculture | Livestock Farming | Utility Vehicle - Agricultural | Electricity | Farm vehicle | GW | Technology Capacity | Renewable
VAR_FIn | R_JDW-WH_HWC-ELC | RESELC | Residential | Joint Dwellings | Hot Water Cylinder | Electricity | Water Heating | PJ | Fuel Consumption | Renewable
VAR_FOut | R_JDW-WH_HWC-ELC | R_JDW-WH | Residential | Joint Dwellings | Hot Water Cylinder | Electricity | Water Heating | PJ | Demand | Renewable
VAR_Cap | ALIVE-MoTP-Mob-Uti--DSL | - | Agriculture | Livestock Farming | Utility Vehicle - Agricultural | Diesel | Farm vehicle | GW | Technology Capacity | Fossil Fuel
VAR_FIn | R_JDW-WH_HWC-ELC00 | RESELC | Residential | Joint Dwellings | Hot Water Cylinder | Electricity | Water Heating | PJ | Fuel Consumption | Renewable
VAR_FOut | R_JDW-WH_HWC-ELC00 | R_JDW-WH | Residential | Joint Dwellings | Hot Water Cylinder | Electricity | Water Heating | PJ | Demand | Renewable
VAR_FOut | R_JDW-WH_HWC-SOL00 | R_JDW-WH | Residential | Joint Dwellings | Hot Water Cylinder | Solar | Water Heating | PJ | Demand | Renewable
VAR_Cap | ALIVE-MoTP-Mob-Uti-_DSL00 | - | Agriculture | Livestock Farming | Utility Vehicle - Agricultural | Diesel | Farm vehicle | GW | Technology Capacity | Fossil Fuel
VAR_FIn | R_JDW-WH_HWC-SOL00 | RESSOL | Residential | Joint Dwellings | Hot Water Cylinder | Solar | Water Heating | PJ | Fuel Consumption | Renewable
VAR_FOut | REFI-MoTP-Stat-ELC-Motor | REFI-MoTP-Stat | Industry | Refining | Stationary Motor | Electricity | Motive Power, Stationary | PJ | Demand | Renewable
VAR_FOut | REFI-MoTP-Stat-ELC-Mtr15 | REFI-MoTP-Stat | Industry | Refining | Stationary Motor | Electricity | Motive Power, Stationary | PJ | Demand | Renewable
VAR_Cap | ALIVE-MoTP-Mob-Trac--H2R | - | Agriculture | Livestock Farming | Tractor - Agricultural | Hydrogen | Tractor Services | GW | Technology Capacity | Renewable
VAR_FIn | REFI-MoTP-Stat-ELC-Motor | INDELC | Industry | Refining | Stationary Motor | Electricity | Motive Power, Stationary | PJ | Fuel Consumption | Renewable
VAR_FOut | REFI-MoTP-Stat-ELC-VSD-Mtr | REFI-MoTP-Stat | Industry | Refining | Stationary Motor with VSD | Electricity | Motive Power, Stationary | PJ | Demand | Renewable
VAR_Cap | ALIVE-MoTP-Mob-Trac--ELC | - | Agriculture | Livestock Farming | Tractor - Agricultural | Electricity | Tractor Services | GW | Technology Capacity | Renewable
VAR_FIn | REFI-MoTP-Stat-ELC-Mtr15 | INDELC | Industry | Refining | Stationary Motor | Electricity | Motive Power, Stationary | PJ | Fuel Consumption | Renewable
VAR_FOut | REFI-PH-FURN-ELC-Furn | REFI-PH-FURN | Industry | Refining | Furnace | Electricity | Process Heat Furnace | PJ | Demand | Renewable
VAR_Cap | ALIVE-MoTP-Mob-Trac--DSL | - | Agriculture | Livestock Farming | Tractor - Agricultural | Diesel | Tractor Services | GW | Technology Capacity | Fossil Fuel
VAR_FIn | REFI-MoTP-Stat-ELC-VSD-Mtr | INDELC | Industry | Refining | Stationary Motor with VSD | Electricity | Motive Power, Stationary | PJ | Fuel Consumption | Renewable
VAR_FOut | REFI-PH-FURN-NGA-Furn | INDCO2 | Industry | Refining | Furnace | Natural Gas | Process Heat Furnace | kt CO2 | Emissions | Fossil Fuel
VAR_FOut | REFI-PH-FURN-NGA-Furn | REFI-PH-FURN | Industry | Refining | Furnace | Natural Gas | Process Heat Furnace | PJ | Demand | Fossil Fuel
VAR_Cap | ALIVE-MoTP-Mob-Trac-_DSL00 | - | Agriculture | Livestock Farming | Tractor - Agricultural | Diesel | Tractor Services | GW | Technology Capacity | Fossil Fuel
VAR_FIn | REFI-PH-FURN-ELC-Furn | INDELC | Industry | Refining | Furnace | Electricity | Process Heat Furnace | PJ | Fuel Consumption | Renewable
VAR_FOut | REFI-PH-FURN-NGA-Furn15 | INDCO2 | Industry | Refining | Furnace | Natural Gas | Process Heat Furnace | kt CO2 | Emissions | Fossil Fuel
VAR_FOut | REFI-PH-FURN-NGA-Furn15 | REFI-PH-FURN | Industry | Refining | Furnace | Natural Gas | Process Heat Furnace | PJ | Demand | Fossil Fuel
VAR_Cap | ALIVE-MoTP-Mob-MTr--ELC | - | Agriculture | Livestock Farming | Truck - Agricultural | Electricity | Truck Services | GW | Technology Capacity | Renewable
VAR_FIn | REFI-PH-FURN-NGA-Furn | INDNGA | Industry | Refining | Furnace | Natural Gas | Process Heat Furnace | PJ | Fuel Consumption | Fossil Fuel
VAR_FOut | REFI-PH-FURN-WOD-Furn | REFI-PH-FURN | Industry | Refining | Furnace | Wood | Process Heat Furnace | PJ | Demand | Renewable
VAR_Cap | ALIVE-MoTP-Mob-MTr--DSL | - | Agriculture | Livestock Farming | Truck - Agricultural | Diesel | Truck Services | GW | Technology Capacity | Fossil Fuel
VAR_FIn | REFI-PH-FURN-NGA-Furn15 | INDNGA | Industry | Refining | Furnace | Natural Gas | Process Heat Furnace | PJ | Fuel Consumption | Fossil Fuel
VAR_FOut | REFI-PH-STM_HW-ELC-Boiler | REFI-PH-STM_HW | Industry | Refining | Boiler | Electricity | Process Heat Steam/Hot Water | PJ | Demand | Renewable
VAR_FOut | REFI-PH-STM_HW-NGA-BLR15 | INDCO2 | Industry | Refining | Boiler | Natural Gas | Process Heat Steam/Hot Water | kt CO2 | Emissions | Fossil Fuel
VAR_Cap | ALIVE-MoTP-Mob-MTr-_DSL00 | - | Agriculture | Livestock Farming | Truck - Agricultural | Diesel | Truck Services | GW | Technology Capacity | Fossil Fuel
VAR_FIn | REFI-PH-FURN-WOD-Furn | INDWOD | Industry | Refining | Furnace | Wood | Process Heat Furnace | PJ | Fuel Consumption | Renewable
VAR_FOut | REFI-PH-STM_HW-NGA-BLR15 | REFI-PH-STM_HW | Industry | Refining | Boiler | Natural Gas | Process Heat Steam/Hot Water | PJ | Demand | Fossil Fuel
VAR_FOut | REFI-PH-STM_HW-NGA-Boiler | INDCO2 | Industry | Refining | Boiler | Natural Gas | Process Heat Steam/Hot Water | kt CO2 | Emissions | Fossil Fuel
VAR_Cap | ALIVE-MoTP-Mob-Bike--ELC | - | Agriculture | Livestock Farming | Farm Bike | Electricity | Off-road bike use | GW | Technology Capacity | Renewable
VAR_FIn | REFI-PH-STM_HW-ELC-Boiler | INDELC | Industry | Refining | Boiler | Electricity | Process Heat Steam/Hot Water | PJ | Fuel Consumption | Renewable
VAR_FOut | REFI-PH-STM_HW-NGA-Boiler | REFI-PH-STM_HW | Industry | Refining | Boiler | Natural Gas | Process Heat Steam/Hot Water | PJ | Demand | Fossil Fuel
VAR_Cap | ALIVE-MoTP-Mob-Bike-_PET00 | - | Agriculture | Livestock Farming | Farm Bike | Petrol | Off-road bike use | GW | Technology Capacity | Fossil Fuel
VAR_FIn | REFI-PH-STM_HW-NGA-BLR15 | INDNGA | Industry | Refining | Boiler | Natural Gas | Process Heat Steam/Hot Water | PJ | Fuel Consumption | Fossil Fuel
VAR_FOut | REFI-PH-STM_HW-WOD-Boiler | REFI-PH-STM_HW | Industry | Refining | Boiler | Wood | Process Heat Steam/Hot Water | PJ | Demand | Renewable
VAR_FOut | SUP_ELC-PEMC-H2 | H2C | Hydrogen | Centralised Production | PEM Electrolyser | Electricity | Hydrogen Fuel | PJ | Demand | Renewable
VAR_Cap | ALIVE-LIG-LT_ELC00 | - | Agriculture | Livestock Farming | Lights | Electricity | Lighting | GW | Technology Capacity | Renewable
VAR_FIn | REFI-PH-STM_HW-NGA-Boiler | INDNGA | Industry | Refining | Boiler | Natural Gas | Process Heat Steam/Hot Water | PJ | Fuel Consumption | Fossil Fuel
VAR_FOut | T_C_CBEVELC | T_C_Car | Transport | Road Transport | Battery Electric Vehicle | Electricity | Van/Ute | Billion Vehicle Kilometres | Distance Travelled | Renewable
VAR_Cap | ALIVE-LIG--ELC | - | Agriculture | Livestock Farming | Lights | Electricity | Lighting | GW | Technology Capacity | Renewable
VAR_FIn | REFI-PH-STM_HW-WOD-Boiler | INDWOD | Industry | Refining | Boiler | Wood | Process Heat Steam/Hot Water | PJ | Fuel Consumption | Renewable
VAR_FOut | T_C_CBEVNEW15 | T_C_Car | Transport | Road Transport | Battery Electric Vehicle | Electricity | Van/Ute | Billion Vehicle Kilometres | Distance Travelled | Renewable
VAR_Cap | ALIVE-IRG-IrgVSD-ELC | - | Agriculture | Livestock Farming | Irrigator with VSD | Electricity | Irrigation | GW | Technology Capacity | Renewable
VAR_FIn | SUP_ELC-PEMC-H2 | ELC | Hydrogen | Centralised Production | PEM Electrolyser | Electricity | Hydrogen Fuel | PJ | Fuel Consumption | Renewable
VAR_FOut | T_C_CHYBPET | T_C_Car | Transport | Road Transport | Hybrid Vehicle | Petrol | Van/Ute | Billion Vehicle Kilometres | Distance Travelled | Fossil Fuel
VAR_Cap | ALIVE-IRG-IrgVSD_ELC00 | - | Agriculture | Livestock Farming | Irrigator with VSD | Electricity | Irrigation | GW | Technology Capacity | Renewable
VAR_FIn | T_C_CBEVELC | TRAELC | Transport | Road Transport | Battery Electric Vehicle | Electricity | Van/Ute | PJ | Fuel Consumption | Renewable
VAR_FOut | T_C_CHYBPET | TRACO2 | Transport | Road Transport | Hybrid Vehicle | Petrol | Van/Ute | kt CO2 | Emissions | Fossil Fuel
VAR_Cap | ALIVE-IRG-Irg_ELC00 | - | Agriculture | Livestock Farming | Irrigator | Electricity | Irrigation | GW | Technology Capacity | Renewable
VAR_FIn | T_C_CBEVNEW15 | TRAELC | Transport | Road Transport | Battery Electric Vehicle | Electricity | Van/Ute | PJ | Fuel Consumption | Renewable
VAR_FOut | T_C_CHYBPET15 | T_C_Car | Transport | Road Transport | Hybrid Vehicle | Petrol | Van/Ute | Billion Vehicle Kilometres | Distance Travelled | Fossil Fuel
VAR_Cap | AINDC-SH-HP-ELC | - | Agriculture | Indoor Cropping | Heat Pump | Electricity | Space Heating | GW | Technology Capacity | Renewable
VAR_FIn | T_C_CHYBPET | TRAPET | Transport | Road Transport | Hybrid Vehicle | Petrol | Van/Ute | PJ | Fuel Consumption | Fossil Fuel
VAR_FOut | T_C_CHYBPET15 | TRACO2 | Transport | Road Transport | Hybrid Vehicle | Petrol | Van/Ute | kt CO2 | Emissions | Fossil Fuel
VAR_Cap | AINDC-SH-DH_GEO00 | - | Agriculture | Indoor Cropping | Direct Heat | Geothermal | Space Heating | GW | Technology Capacity | Renewable
VAR_FIn | T_C_CHYBPET15 | TRAPET | Transport | Road Transport | Hybrid Vehicle | Petrol | Van/Ute | PJ | Fuel Consumption | Fossil Fuel
VAR_FOut | T_C_CICEDSL15 | T_C_Car | Transport | Road Transport | Internal Combustion Engine | Diesel | Van/Ute | Billion Vehicle Kilometres | Distance Travelled | Fossil Fuel
VAR_Cap | AINDC-SH-Boiler-WOD | - | Agriculture | Indoor Cropping | Boiler | Wood | Space Heating | GW | Technology Capacity | Renewable
VAR_FIn | T_C_CICEDSL15 | TRADSL | Transport | Road Transport | Internal Combustion Engine | Diesel | Van/Ute | PJ | Fuel Consumption | Fossil Fuel
VAR_FOut | T_C_CICEDSL15 | TRACO2 | Transport | Road Transport | Internal Combustion Engine | Diesel | Van/Ute | kt CO2 | Emissions | Fossil Fuel
VAR_Cap | AINDC-SH-Boiler-NGA | - | Agriculture | Indoor Cropping | Boiler | Natural Gas | Space Heating | GW | Technology Capacity | Fossil Fuel
VAR_FIn | T_C_CICELPG15 | TRALPG | Transport | Road Transport | Internal Combustion Engine | LPG | Van/Ute | PJ | Fuel Consumption | Fossil Fuel
VAR_FOut | T_C_CICELPG15 | T_C_Car | Transport | Road Transport | Internal Combustion Engine | LPG | Van/Ute | Billion Vehicle Kilometres | Distance Travelled | Fossil Fuel
VAR_FOut | T_C_CICELPG15 | TRACO2 | Transport | Road Transport | Internal Combustion Engine | LPG | Van/Ute | kt CO2 | Emissions | Fossil Fuel
VAR_Cap | AINDC-SH-Boiler_NGA00 | - | Agriculture | Indoor Cropping | Boiler | Natural Gas | Space Heating | GW | Technology Capacity | Fossil Fuel
VAR_FIn | T_C_CICEPET | TRAPET | Transport | Road Transport | Internal Combustion Engine | Petrol | Van/Ute | PJ | Fuel Consumption | Fossil Fuel
VAR_FOut | T_C_CICEPET | T_C_Car | Transport | Road Transport | Internal Combustion Engine | Petrol | Van/Ute | Billion Vehicle Kilometres | Distance Travelled | Fossil Fuel
VAR_FOut | T_C_CICEPET | TRACO2 | Transport | Road Transport | Internal Combustion Engine | Petrol | Van/Ute | kt CO2 | Emissions | Fossil Fuel
VAR_Cap | AINDC-SH-Boiler_DSL00 | - | Agriculture | Indoor Cropping | Boiler | Diesel | Space Heating | GW | Technology Capacity | Fossil Fuel
VAR_FIn | T_C_CICEPET15 | TRAPET | Transport | Road Transport | Internal Combustion Engine | Petrol | Van/Ute | PJ | Fuel Consumption | Fossil Fuel
VAR_FOut | T_C_CICEPET15 | T_C_Car | Transport | Road Transport | Internal Combustion Engine | Petrol | Van/Ute | Billion Vehicle Kilometres | Distance Travelled | Fossil Fuel
VAR_FOut | T_C_CICEPET15 | TRACO2 | Transport | Road Transport | Internal Combustion Engine | Petrol | Van/Ute | kt CO2 | Emissions | Fossil Fuel
VAR_Cap | AINDC-SH-Boiler_COA00 | - | Agriculture | Indoor Cropping | Boiler | Coal | Space Heating | GW | Technology Capacity | Fossil Fuel
VAR_FIn | T_F_DSHIPP15 | TRAFOL | Transport | Shipping | Ship | Fuel Oil | Domestic Shipping | PJ | Fuel Consumption | Fossil Fuel
VAR_FOut | T_F_DSHIPP15 | T_F_DSHIP | Transport | Shipping | Ship | Fuel Oil | Domestic Shipping | PJ | Demand | Fossil Fuel
VAR_FOut | T_F_DSHIPP15 | TRACO2 | Transport | Shipping | Ship | Fuel Oil | Domestic Shipping | kt CO2 | Emissions | Fossil Fuel
VAR_Cap | AINDC-LIG-LT_ELC00 | - | Agriculture | Indoor Cropping | Lights | Electricity | Lighting | GW | Technology Capacity | Renewable
VAR_FIn | T_F_HTICEDSL15 | TRADSL | Transport | Road Transport | Internal Combustion Engine | Diesel | Heavy Truck | PJ | Fuel Consumption | Fossil Fuel
VAR_FOut | T_F_HTICEDSL15 | T_F_HTrk | Transport | Road Transport | Internal Combustion Engine | Diesel | Heavy Truck | Billion Vehicle Kilometres | Distance Travelled | Fossil Fuel
VAR_Cap | AINDC-LIG--ELC | - | Agriculture | Indoor Cropping | Lights | Electricity | Lighting | GW | Technology Capacity | Renewable
VAR_FIn | T_F_HTrBEVELC | TRAELC | Transport | Road Transport | Battery Electric Vehicle | Electricity | Heavy Truck | PJ | Fuel Consumption | Renewable
VAR_FOut | T_F_HTICEDSL15 | TRACO2 | Transport | Road Transport | Internal Combustion Engine | Diesel | Heavy Truck | kt CO2 | Emissions | Fossil Fuel
VAR_Cap | AHORT-MoTP-Stat-Motor-ELC | - | Agriculture | Horticulture | Stationary Motor | Electricity | Motive Power, Stationary | GW | Technology Capacity | Renewable
VAR_FIn | T_F_HTrICEDSL | TRADSL | Transport | Road Transport | Internal Combustion Engine | Diesel | Heavy Truck | PJ | Fuel Consumption | Fossil Fuel
VAR_FOut | T_F_HTrBEVELC | T_F_HTrk | Transport | Road Transport | Battery Electric Vehicle | Electricity | Heavy Truck | Billion Vehicle Kilometres | Distance Travelled | Renewable
VAR_Cap | AHORT-MoTP-Stat-Motor_DSL00 | - | Agriculture | Horticulture | Stationary Motor | Diesel | Motive Power, Stationary | GW | Technology Capacity | Fossil Fuel
VAR_FIn | T_F_ISHIPP15 | TRAFOL | Transport | Shipping | Ship | Fuel Oil | International Shipping | PJ | Fuel Consumption | Fossil Fuel
VAR_FOut | T_F_HTrICEDSL | T_F_HTrk | Transport | Road Transport | Internal Combustion Engine | Diesel | Heavy Truck | Billion Vehicle Kilometres | Distance Travelled | Fossil Fuel
VAR_FOut | T_F_HTrICEDSL | TRACO2 | Transport | Road Transport | Internal Combustion Engine | Diesel | Heavy Truck | kt CO2 | Emissions | Fossil Fuel
VAR_Cap | AHORT-MoTP-Mob-Uti--ELC | - | Agriculture | Horticulture | Utility Vehicle - Agricultural | Electricity | Farm vehicle | GW | Technology Capacity | Renewable
VAR_FIn | T_F_MBEVELC15 | TRAELC | Transport | Road Transport | Battery Electric Vehicle | Electricity | Medium Truck | PJ | Fuel Consumption | Renewable
VAR_FOut | T_F_ISHIPP15 | T_F_ISHIP | Transport | Shipping | Ship | Fuel Oil | International Shipping | PJ | Demand | Fossil Fuel
VAR_Cap | AHORT-MoTP-Mob-Uti--DSL | - | Agriculture | Horticulture | Utility Vehicle - Agricultural | Diesel | Farm vehicle | GW | Technology Capacity | Fossil Fuel
VAR_FIn | T_F_MTICEDSL15 | TRADSL | Transport | Road Transport | Internal Combustion Engine | Diesel | Medium Truck | PJ | Fuel Consumption | Fossil Fuel
VAR_FOut | T_F_ISHIPP15 | TRACO2 | Transport | Shipping | Ship | Fuel Oil | International Shipping | kt CO2 | Emissions | Fossil Fuel
VAR_FOut | T_F_MBEVELC15 | T_F_MTrk | Transport | Road Transport | Battery Electric Vehicle | Electricity | Medium Truck | Billion Vehicle Kilometres | Distance Travelled | Renewable
VAR_Cap | AHORT-MoTP-Mob-Uti-_DSL00 | - | Agriculture | Horticulture | Utility Vehicle - Agricultural | Diesel | Farm vehicle | GW | Technology Capacity | Fossil Fuel
VAR_FIn | T_F_MTICEPET15 | TRAPET | Transport | Road Transport | Internal Combustion Engine | Petrol | Medium Truck | PJ | Fuel Consumption | Fossil Fuel
VAR_FOut | T_F_MTICEDSL15 | T_F_MTrk | Transport | Road Transport | Internal Combustion Engine | Diesel | Medium Truck | Billion Vehicle Kilometres | Distance Travelled | Fossil Fuel
VAR_FOut | T_F_MTICEDSL15 | TRACO2 | Transport | Road Transport | Internal Combustion Engine | Diesel | Medium Truck | kt CO2 | Emissions | Fossil Fuel
VAR_Cap | AHORT-MoTP-Mob-Trac--DSL | - | Agriculture | Horticulture | Tractor - Agricultural | Diesel | Tractor Services | GW | Technology Capacity | Fossil Fuel
VAR_FIn | T_F_MTrBEVELC | TRAELC | Transport | Road Transport | Battery Electric Vehicle | Electricity | Medium Truck | PJ | Fuel Consumption | Renewable
VAR_FOut | T_F_MTICEPET15 | T_F_MTrk | Transport | Road Transport | Internal Combustion Engine | Petrol | Medium Truck | Billion Vehicle Kilometres | Distance Travelled | Fossil Fuel
VAR_FOut | T_F_MTICEPET15 | TRACO2 | Transport | Road Transport | Internal Combustion Engine | Petrol | Medium Truck | kt CO2 | Emissions | Fossil Fuel
VAR_Cap | AHORT-MoTP-Mob-Trac-_DSL00 | - | Agriculture | Horticulture | Tractor - Agricultural | Diesel | Tractor Services | GW | Technology Capacity | Fossil Fuel
VAR_FIn | T_F_MTrICEDSL | TRADSL | Transport | Road Transport | Internal Combustion Engine | Diesel | Medium Truck | PJ | Fuel Consumption | Fossil Fuel
VAR_FOut | T_F_MTrBEVELC | T_F_MTrk | Transport | Road Transport | Battery Electric Vehicle | Electricity | Medium Truck | Billion Vehicle Kilometres | Distance Travelled | Renewable
VAR_FOut | T_F_MTrICEDSL | T_F_MTrk | Transport | Road Transport | Internal Combustion Engine | Diesel | Medium Truck | Billion Vehicle Kilometres | Distance Travelled | Fossil Fuel
VAR_Cap | AHORT-MoTP-Mob-MTr--ELC | - | Agriculture | Horticulture | Truck - Agricultural | Electricity | Truck Services | GW | Technology Capacity | Renewable
VAR_FIn | T_O_FuelJet | TRAJET | Transport | Aviation | Plane | Jet Fuel | Domestic Aviation | PJ | Fuel Consumption | Fossil Fuel
VAR_FOut | T_F_MTrICEDSL | TRACO2 | Transport | Road Transport | Internal Combustion Engine | Diesel | Medium Truck | kt CO2 | Emissions | Fossil Fuel
VAR_Cap | AHORT-MoTP-Mob-MTr--DSL | - | Agriculture | Horticulture | Truck - Agricultural | Diesel | Truck Services | GW | Technology Capacity | Fossil Fuel
VAR_FIn | T_O_FuelJet_Int | JET | Transport | Aviation | Plane | Jet Fuel | International Aviation | PJ | Fuel Consumption | Fossil Fuel
VAR_FOut | T_O_FuelJet | T_O_JET | Transport | Aviation | Plane | Jet Fuel | Domestic Aviation | PJ | Demand | Fossil Fuel
VAR_FOut | T_O_FuelJet | TRACO2 | Transport | Aviation | Plane | Jet Fuel | Domestic Aviation | kt CO2 | Emissions | Fossil Fuel
VAR_Cap | AHORT-MoTP-Mob-MTr-_DSL00 | - | Agriculture | Horticulture | Truck - Agricultural | Diesel | Truck Services | GW | Technology Capacity | Fossil Fuel
VAR_FIn | T_P_BBEVELC15 | TRAELC | Transport | Road Transport | Battery Electric Vehicle | Electricity | Bus | PJ | Fuel Consumption | Renewable
VAR_FOut | T_O_FuelJet_Int | T_O_JET_Int | Transport | Aviation | Plane | Jet Fuel | International Aviation | PJ | Demand | Fossil Fuel
VAR_FOut | T_P_BBEVELC15 | T_P_Bus | Transport | Road Transport | Battery Electric Vehicle | Electricity | Bus | Billion Vehicle Kilometres | Distance Travelled | Renewable
VAR_Cap | AHORT-LIG-LT_ELC00 | - | Agriculture | Horticulture | Lights | Electricity | Lighting | GW | Technology Capacity | Renewable
VAR_FIn | T_P_BICEDSL15 | TRADSL | Transport | Road Transport | Internal Combustion Engine | Diesel | Bus | PJ | Fuel Consumption | Fossil Fuel
VAR_FOut | T_P_BICEDSL15 | T_P_Bus | Transport | Road Transport | Internal Combustion Engine | Diesel | Bus | Billion Vehicle Kilometres | Distance Travelled | Fossil Fuel
VAR_Cap | AHORT-LIG--ELC | - | Agriculture | Horticulture | Lights | Electricity | Lighting | GW | Technology Capacity | Renewable
VAR_FIn | T_P_BICEPET15 | TRAPET | Transport | Road Transport | Internal Combustion Engine | Petrol | Bus | PJ | Fuel Consumption | Fossil Fuel
VAR_FOut | T_P_BICEDSL15 | TRACO2 | Transport | Road Transport | Internal Combustion Engine | Diesel | Bus | kt CO2 | Emissions | Fossil Fuel
VAR_Cap | AHORT-IRG-IrgVSD-ELC | - | Agriculture | Horticulture | Irrigator with VSD | Electricity | Irrigation | GW | Technology Capacity | Renewable
VAR_FIn | T_P_BusBEVELC | TRAELC | Transport | Road Transport | Battery Electric Vehicle | Electricity | Bus | PJ | Fuel Consumption | Renewable
VAR_FOut | T_P_BICEPET15 | T_P_Bus | Transport | Road Transport | Internal Combustion Engine | Petrol | Bus | Billion Vehicle Kilometres | Distance Travelled | Fossil Fuel
VAR_Cap | AHORT-IRG-IrgVSD_ELC00 | - | Agriculture | Horticulture | Irrigator with VSD | Electricity | Irrigation | GW | Technology Capacity | Renewable
VAR_FIn | T_P_BusICEDSL | TRADSL | Transport | Road Transport | Internal Combustion Engine | Diesel | Bus | PJ | Fuel Consumption | Fossil Fuel
VAR_FOut | T_P_BICEPET15 | TRACO2 | Transport | Road Transport | Internal Combustion Engine | Petrol | Bus | kt CO2 | Emissions | Fossil Fuel
VAR_Cap | AHORT-IRG-Irg_ELC00 | - | Agriculture | Horticulture | Irrigator | Electricity | Irrigation | GW | Technology Capacity | Renewable
VAR_FIn | T_P_CBEVELC | TRAELC | Transport | Road Transport | Battery Electric Vehicle | Electricity | Car/SUV | PJ | Fuel Consumption | Renewable
VAR_FOut | T_P_BusBEVELC | T_P_Bus | Transport | Road Transport | Battery Electric Vehicle | Electricity | Bus | Billion Vehicle Kilometres | Distance Travelled | Renewable
VAR_Cap | AFORE-MoTP-Stat-Motor_ELC00 | - | Agriculture | Forestry | Stationary Motor | Electricity | Motive Power, Stationary | GW | Technology Capacity | Renewable
VAR_FIn | T_P_CBEVNEW15 | TRAELC | Transport | Road Transport | Battery Electric Vehicle | Electricity | Car/SUV | PJ | Fuel Consumption | Renewable
VAR_FOut | T_P_BusICEDSL | T_P_Bus | Transport | Road Transport | Internal Combustion Engine | Diesel | Bus | Billion Vehicle Kilometres | Distance Travelled | Fossil Fuel
VAR_Cap | AFORE-MoTP-Stat-Motor_DSL00 | - | Agriculture | Forestry | Stationary Motor | Diesel | Motive Power, Stationary | GW | Technology Capacity | Fossil Fuel
VAR_FIn | T_P_CHYBPET | TRAPET | Transport | Road Transport | Hybrid Vehicle | Petrol | Car/SUV | PJ | Fuel Consumption | Fossil Fuel
VAR_FOut | T_P_BusICEDSL | TRACO2 | Transport | Road Transport | Internal Combustion Engine | Diesel | Bus | kt CO2 | Emissions | Fossil Fuel
VAR_FOut | T_P_CBEVELC | T_P_Car | Transport | Road Transport | Battery Electric Vehicle | Electricity | Car/SUV | Billion Vehicle Kilometres | Distance Travelled | Renewable
VAR_Cap | AFORE-MoTP-Stat--ELC | - | Agriculture | Forestry | Stationary Motor | Electricity | Motive Power, Stationary | GW | Technology Capacity | Renewable
VAR_FIn | T_P_CHYBPET15 | TRAPET | Transport | Road Transport | Hybrid Vehicle | Petrol | Car/SUV | PJ | Fuel Consumption | Fossil Fuel
VAR_FOut | T_P_CBEVNEW15 | T_P_Car | Transport | Road Transport | Battery Electric Vehicle | Electricity | Car/SUV | Billion Vehicle Kilometres | Distance Travelled | Renewable
VAR_Cap | AFORE-MoTP-Mob-GB--H2R | - | Agriculture | Forestry | Skidder - Forestry | Hydrogen | Ground Based Forestry | GW | Technology Capacity | Renewable
VAR_FIn | T_P_CICEDSL15 | TRADSL | Transport | Road Transport | Internal Combustion Engine | Diesel | Car/SUV | PJ | Fuel Consumption | Fossil Fuel
VAR_FOut | T_P_CHYBPET | T_P_Car | Transport | Road Transport | Hybrid Vehicle | Petrol | Car/SUV | Billion Vehicle Kilometres | Distance Travelled | Fossil Fuel
VAR_Cap | AFORE-MoTP-Mob-GB--DSL | - | Agriculture | Forestry | Skidder - Forestry | Diesel | Ground Based Forestry | GW | Technology Capacity | Fossil Fuel
VAR_FIn | T_P_CICELPG15 | TRALPG | Transport | Road Transport | Internal Combustion Engine | LPG | Car/SUV | PJ | Fuel Consumption | Fossil Fuel
VAR_FOut | T_P_CHYBPET | TRACO2 | Transport | Road Transport | Hybrid Vehicle | Petrol | Car/SUV | kt CO2 | Emissions | Fossil Fuel
VAR_FOut | T_P_CHYBPET15 | T_P_Car | Transport | Road Transport | Hybrid Vehicle | Petrol | Car/SUV | Billion Vehicle Kilometres | Distance Travelled | Fossil Fuel
VAR_Cap | AFORE-MoTP-Mob-GB-_DSL00 | - | Agriculture | Forestry | Skidder - Forestry | Diesel | Ground Based Forestry | GW | Technology Capacity | Fossil Fuel
VAR_FIn | T_P_CICEPET | TRAPET | Transport | Road Transport | Internal Combustion Engine | Petrol | Car/SUV | PJ | Fuel Consumption | Fossil Fuel
VAR_FOut | T_P_CHYBPET15 | TRACO2 | Transport | Road Transport | Hybrid Vehicle | Petrol | Car/SUV | kt CO2 | Emissions | Fossil Fuel
VAR_FOut | T_P_CICEDSL15 | T_P_Car | Transport | Road Transport | Internal Combustion Engine | Diesel | Car/SUV | Billion Vehicle Kilometres | Distance Travelled | Fossil Fuel
VAR_Cap | AFORE-MoTP-Mob-CY--H2R | - | Agriculture | Forestry | Cable Yarder - Forestry | Hydrogen | Cable Yarding Forestry | GW | Technology Capacity | Renewable
VAR_FIn | T_P_CICEPET15 | TRAPET | Transport | Road Transport | Internal Combustion Engine | Petrol | Car/SUV | PJ | Fuel Consumption | Fossil Fuel
VAR_FOut | T_P_CICEDSL15 | TRACO2 | Transport | Road Transport | Internal Combustion Engine | Diesel | Car/SUV | kt CO2 | Emissions | Fossil Fuel
VAR_Cap | AFORE-MoTP-Mob-CY--DSL | - | Agriculture | Forestry | Cable Yarder - Forestry | Diesel | Cable Yarding Forestry | GW | Technology Capacity | Fossil Fuel
VAR_FIn | T_P_CPHEVPET | TRAELC | Transport | Road Transport | Plug-In Hybrid Vehicle | Electricity | Car/SUV | PJ | Fuel Consumption | Fossil Fuel
VAR_FOut | T_P_CICELPG15 | T_P_Car | Transport | Road Transport | Internal Combustion Engine | LPG | Car/SUV | Billion Vehicle Kilometres | Distance Travelled | Fossil Fuel
VAR_FOut | T_P_CICELPG15 | TRACO2 | Transport | Road Transport | Internal Combustion Engine | LPG | Car/SUV | kt CO2 | Emissions | Fossil Fuel
VAR_Cap | AFORE-MoTP-Mob-CY-_DSL00 | - | Agriculture | Forestry | Cable Yarder - Forestry | Diesel | Cable Yarding Forestry | GW | Technology Capacity | Fossil Fuel
VAR_FIn | T_P_CPHEVPET | TRAPET | Transport | Road Transport | Plug-In Hybrid Vehicle | Petrol | Car/SUV | PJ | Fuel Consumption | Fossil Fuel
VAR_FOut | T_P_CICEPET | T_P_Car | Transport | Road Transport | Internal Combustion Engine | Petrol | Car/SUV | Billion Vehicle Kilometres | Distance Travelled | Fossil Fuel
VAR_FOut | T_P_CICEPET | TRACO2 | Transport | Road Transport | Internal Combustion Engine | Petrol | Car/SUV | kt CO2 | Emissions | Fossil Fuel
VAR_Cap | AFORE-LIG-LT_ELC00 | - | Agriculture | Forestry | Lights | Electricity | Lighting | GW | Technology Capacity | Renewable
VAR_FIn | T_P_CPHEVPET15 | TRAELC | Transport | Road Transport | Plug-In Hybrid Vehicle | Electricity | Car/SUV | PJ | Fuel Consumption | Fossil Fuel
VAR_FOut | T_P_CICEPET15 | T_P_Car | Transport | Road Transport | Internal Combustion Engine | Petrol | Car/SUV | Billion Vehicle Kilometres | Distance Travelled | Fossil Fuel
VAR_Cap | AFORE-LIG--ELC | - | Agriculture | Forestry | Lights | Electricity | Lighting | GW | Technology Capacity | Renewable
VAR_FIn | T_P_CPHEVPET15 | TRAPET | Transport | Road Transport | Plug-In Hybrid Vehicle | Petrol | Car/SUV | PJ | Fuel Consumption | Fossil Fuel
VAR_FOut | T_P_CICEPET15 | TRACO2 | Transport | Road Transport | Internal Combustion Engine | Petrol | Car/SUV | kt CO2 | Emissions | Fossil Fuel
VAR_Cap | AFISH-RFGR-RF-ELC | - | Agriculture | Fishing | Refrigerator | Electricity | Refrigeration | GW | Technology Capacity | Renewable
VAR_FIn | T_P_McyBEVELC | TRAELC | Transport | Road Transport | Battery Electric Vehicle | Electricity | Motorcycles | PJ | Fuel Consumption | Renewable
VAR_FOut | T_P_CPHEVPET | T_P_Car | Transport | Road Transport | Plug-In Hybrid Vehicle | Electricity | Car/SUV | Billion Vehicle Kilometres | Distance Travelled | Fossil Fuel
VAR_Cap | AFISH-RFGR-RF_ELC00 | - | Agriculture | Fishing | Refrigerator | Electricity | Refrigeration | GW | Technology Capacity | Renewable
VAR_FIn | T_P_MICEPET15 | TRAPET | Transport | Road Transport | Internal Combustion Engine | Petrol | Motorcycles | PJ | Fuel Consumption | Fossil Fuel
VAR_FOut | T_P_CPHEVPET | TRACO2 | Transport | Road Transport | Plug-In Hybrid Vehicle | Petrol | Car/SUV | kt CO2 | Emissions | Fossil Fuel
VAR_Cap | AFISH-LIG-LT_ELC00 | - | Agriculture | Fishing | Lights | Electricity | Lighting | GW | Technology Capacity | Renewable
VAR_FIn | T_P_Rail15 | TRADSL | Transport | Rail | Train | Diesel | Passenger Rail | PJ | Fuel Consumption | Fossil Fuel
VAR_FOut | T_P_CPHEVPET15 | T_P_Car | Transport | Road Transport | Plug-In Hybrid Vehicle | Electricity | Car/SUV | Billion Vehicle Kilometres | Distance Travelled | Fossil Fuel
VAR_Cap | AFISH-LIG--ELC | - | Agriculture | Fishing | Lights | Electricity | Lighting | GW | Technology Capacity | Renewable
VAR_FIn | T_P_Rail15 | TRAELC | Transport | Rail | Train | Electricity | Passenger Rail | PJ | Fuel Consumption | Renewable
VAR_FOut | T_P_CPHEVPET15 | TRACO2 | Transport | Road Transport | Plug-In Hybrid Vehicle | Petrol | Car/SUV | kt CO2 | Emissions | Fossil Fuel
VAR_Cap | AFISH-BOAT-HYBBOAT-DSL | - | Agriculture | Fishing | Fishing Boat (Hybrid) | Diesel | Boat | GW | Technology Capacity | Fossil Fuel
VAR_FIn | T_R_Rail15 | TRADSL | Transport | Rail | Train | Diesel | Freight Rail | PJ | Fuel Consumption | Fossil Fuel
VAR_FOut | T_P_McyBEVELC | T_P_Mcy | Transport | Road Transport | Battery Electric Vehicle | Electricity | Motorcycles | Billion Vehicle Kilometres | Distance Travelled | Renewable
VAR_FOut | T_P_MICEPET15 | T_P_Mcy | Transport | Road Transport | Internal Combustion Engine | Petrol | Motorcycles | Billion Vehicle Kilometres | Distance Travelled | Fossil Fuel
VAR_Cap | AFISH-BOAT-Boat_FOL00 | - | Agriculture | Fishing | Fishing Boat (Non-Hybrid) | Fuel Oil | Boat | GW | Technology Capacity | Fossil Fuel
VAR_FIn | T_R_Rail15 | TRAELC | Transport | Rail | Train | Electricity | Freight Rail | PJ | Fuel Consumption | Renewable
VAR_FOut | T_P_MICEPET15 | TRACO2 | Transport | Road Transport | Internal Combustion Engine | Petrol | Motorcycles | kt CO2 | Emissions | Fossil Fuel
VAR_FOut | T_R_Rail15 | T_R_Rail | Transport | Rail | Train | Diesel | Freight Rail | PJ | Demand | Fossil Fuel
VAR_Cap | AFISH-BOAT-Boat_DSL00 | - | Agriculture | Fishing | Fishing Boat (Non-Hybrid) | Diesel | Boat | GW | Technology Capacity | Fossil Fuel
VAR_FIn | UREA-FDSTCK-NGA-FDSTCK | NGA | Industry | Urea Production | Feedstock | Natural Gas | Feedstock | PJ | Fuel Consumption | Fossil Fuel
VAR_FOut | T_R_Rail15 | TRACO2 | Transport | Rail | Train | Diesel | Freight Rail | kt CO2 | Emissions | Fossil Fuel
VAR_FOut | UREA-FDSTCK-NGA-FDSTCK | UREA-FDSTCK | Industry | Urea Production | Feedstock | Natural Gas | Feedstock | PJ | Demand | Fossil Fuel
VAR_Cap | ADCF-WH-Hreco-ELC | - | Agriculture | Dairy Cattle Farming | Heat Recovery System - Heating | Electricity | Water Heating | GW | Technology Capacity | Renewable
VAR_FIn | UREA-FDSTCK-NGA-FDSTCK15 | NGA | Industry | Urea Production | Feedstock | Natural Gas | Feedstock | PJ | Fuel Consumption | Fossil Fuel
VAR_FOut | UREA-FDSTCK-NGA-FDSTCK15 | UREA-FDSTCK | Industry | Urea Production | Feedstock | Natural Gas | Feedstock | PJ | Demand | Fossil Fuel
VAR_Cap | ADCF-WH-Hreco_ELC00 | - | Agriculture | Dairy Cattle Farming | Heat Recovery System - Heating | Electricity | Water Heating | GW | Technology Capacity | Renewable
VAR_FIn | WOOD-AIR-ELC-CMPR | INDELC | Industry | Wood Product Manufacturing | Compressor | Electricity | Compressed Air | PJ | Fuel Consumption | Renewable
VAR_FOut | WOOD-AIR-ELC-CMPR | WOOD-AIR | Industry | Wood Product Manufacturing | Compressor | Electricity | Compressed Air | PJ | Demand | Renewable
VAR_Cap | ADCF-WH-Cylinder_ELC00 | - | Agriculture | Dairy Cattle Farming | Hot Water Cylinder | Electricity | Water Heating | GW | Technology Capacity | Renewable
VAR_FIn | WOOD-AIR-ELC-CMPR15 | INDELC | Industry | Wood Product Manufacturing | Compressor | Electricity | Compressed Air | PJ | Fuel Consumption | Renewable
VAR_FOut | WOOD-AIR-ELC-CMPR15 | WOOD-AIR | Industry | Wood Product Manufacturing | Compressor | Electricity | Compressed Air | PJ | Demand | Renewable
VAR_Cap | ADCF-RFGR-RF_ELC00 | - | Agriculture | Dairy Cattle Farming | Refrigerator | Electricity | Refrigeration | GW | Technology Capacity | Renewable
VAR_FIn | WOOD-Fan-ELC-Fan | INDELC | Industry | Wood Product Manufacturing | Fan | Electricity | Drying | PJ | Fuel Consumption | Renewable
VAR_FOut | WOOD-Fan-ELC-Fan | WOOD-Fan | Industry | Wood Product Manufacturing | Fan | Electricity | Drying | PJ | Demand | Renewable
VAR_Cap | ADCF-RFGR-HRECSys_ELC00 | - | Agriculture | Dairy Cattle Farming | Heat Recovery System - Cooling | Electricity | Refrigeration | GW | Technology Capacity | Renewable
VAR_FIn | WOOD-Fan-ELC-Fan15 | INDELC | Industry | Wood Product Manufacturing | Fan | Electricity | Drying | PJ | Fuel Consumption | Renewable
VAR_FOut | WOOD-Fan-ELC-Fan15 | WOOD-Fan | Industry | Wood Product Manufacturing | Fan | Electricity | Drying | PJ | Demand | Renewable
VAR_Cap | ADCF-RFGR--ELC | - | Agriculture | Dairy Cattle Farming | Refrigerator | Electricity | Refrigeration | GW | Technology Capacity | Renewable
VAR_FIn | WOOD-MoTP-Stat-ELC-Motor | INDELC | Industry | Wood Product Manufacturing | Stationary Motor | Electricity | Motive Power, Stationary | PJ | Fuel Consumption | Renewable
VAR_FOut | WOOD-MoTP-Stat-ELC-Motor | WOOD-MoTP-Stat | Industry | Wood Product Manufacturing | Stationary Motor | Electricity | Motive Power, Stationary | PJ | Demand | Renewable
VAR_Cap | ADCF-PUMP-Pump_ELC00 | - | Agriculture | Dairy Cattle Farming | Transfer Pump | Electricity | Pumping | GW | Technology Capacity | Renewable
VAR_FIn | WOOD-MoTP-Stat-ELC-Mtr15 | INDELC | Industry | Wood Product Manufacturing | Stationary Motor | Electricity | Motive Power, Stationary | PJ | Fuel Consumption | Renewable
VAR_FOut | WOOD-MoTP-Stat-ELC-Mtr15 | WOOD-MoTP-Stat | Industry | Wood Product Manufacturing | Stationary Motor | Electricity | Motive Power, Stationary | PJ | Demand | Renewable
VAR_Cap | ADCF-PUMP--ELC | - | Agriculture | Dairy Cattle Farming | Transfer Pump | Electricity | Pumping | GW | Technology Capacity | Renewable
VAR_FIn | WOOD-MoTP-Stat-ELC-VSD-Mtr | INDELC | Industry | Wood Product Manufacturing | Stationary Motor | Electricity | Motive Power, Stationary | PJ | Fuel Consumption | Renewable
VAR_FOut | WOOD-MoTP-Stat-ELC-VSD-Mtr | WOOD-MoTP-Stat | Industry | Wood Product Manufacturing | Stationary Motor | Electricity | Motive Power, Stationary | PJ | Demand | Renewable
VAR_Cap | ADCF-MoTP-Stat-VPVSD-ELC | - | Agriculture | Dairy Cattle Farming | Vacuum Pump with VSD | Electricity | Milking Machine | GW | Technology Capacity | Renewable
VAR_FIn | WOOD-PH-FURN-ELC-Furn | INDELC | Industry | Wood Product Manufacturing | Furnace | Electricity | Process Heat Furnace | PJ | Fuel Consumption | Renewable
VAR_FOut | WOOD-PH-FURN-ELC-Furn | WOOD-PH-FURN | Industry | Wood Product Manufacturing | Furnace | Electricity | Process Heat Furnace | PJ | Demand | Renewable
VAR_Cap | ADCF-MoTP-Stat-VPVSD_ELC00 | - | Agriculture | Dairy Cattle Farming | Vacuum Pump with VSD | Electricity | Milking Machine | GW | Technology Capacity | Renewable
VAR_FIn | WOOD-PH-FURN-NGA-Furn | INDNGA | Industry | Wood Product Manufacturing | Furnace | Natural Gas | Process Heat Furnace | PJ | Fuel Consumption | Fossil Fuel
VAR_FOut | WOOD-PH-FURN-NGA-Furn | INDCO2 | Industry | Wood Product Manufacturing | Furnace | Natural Gas | Process Heat Furnace | kt CO2 | Emissions | Fossil Fuel
VAR_Cap | ADCF-MoTP-Stat-VacP-ELC | - | Agriculture | Dairy Cattle Farming | Vacuum Pump | Electricity | Milking Machine | GW | Technology Capacity | Renewable
VAR_FIn | WOOD-PH-FURN-NGA-Furn15 | INDNGA | Industry | Wood Product Manufacturing | Furnace | Natural Gas | Process Heat Furnace | PJ | Fuel Consumption | Fossil Fuel
VAR_FOut | WOOD-PH-FURN-NGA-Furn | WOOD-PH-FURN | Industry | Wood Product Manufacturing | Furnace | Natural Gas | Process Heat Furnace | PJ | Demand | Fossil Fuel
VAR_Cap | ADCF-MoTP-Stat-VacP_ELC00 | - | Agriculture | Dairy Cattle Farming | Vacuum Pump | Electricity | Milking Machine | GW | Technology Capacity | Renewable
VAR_FIn | WOOD-PH-FURN-WOD-Furn | INDOSWOD | Industry | Wood Product Manufacturing | Furnace | Wood | Process Heat Furnace | PJ | Fuel Consumption | Renewable
VAR_FOut | WOOD-PH-FURN-NGA-Furn15 | INDCO2 | Industry | Wood Product Manufacturing | Furnace | Natural Gas | Process Heat Furnace | kt CO2 | Emissions | Fossil Fuel
VAR_Cap | ADCF-MoTP-Mob-Uti--ELC | - | Agriculture | Dairy Cattle Farming | Utility Vehicle - Agricultural | Electricity | Farm vehicle | GW | Technology Capacity | Renewable
VAR_FIn | WOOD-PH-FURN-WOD-Furn | INDWOD | Industry | Wood Product Manufacturing | Furnace | Wood | Process Heat Furnace | PJ | Fuel Consumption | Renewable
VAR_FOut | WOOD-PH-FURN-NGA-Furn15 | WOOD-PH-FURN | Industry | Wood Product Manufacturing | Furnace | Natural Gas | Process Heat Furnace | PJ | Demand | Fossil Fuel
VAR_Cap | ADCF-MoTP-Mob-Uti--DSL | - | Agriculture | Dairy Cattle Farming | Utility Vehicle - Agricultural | Diesel | Farm vehicle | GW | Technology Capacity | Fossil Fuel
VAR_FIn | WOOD-PH-STM_HW-COA-BLR15 | INDCOA | Industry | Wood Product Manufacturing | Boiler | Coal | Process Heat Steam/Hot Water | PJ | Fuel Consumption | Fossil Fuel
VAR_FOut | WOOD-PH-FURN-WOD-Furn | WOOD-PH-FURN | Industry | Wood Product Manufacturing | Furnace | Wood | Process Heat Furnace | PJ | Demand | Renewable
VAR_FOut | WOOD-PH-STM_HW-COA-BLR15 | INDCO2 | Industry | Wood Product Manufacturing | Boiler | Coal | Process Heat Steam/Hot Water | kt CO2 | Emissions | Fossil Fuel
VAR_Cap | ADCF-MoTP-Mob-Uti-_DSL00 | - | Agriculture | Dairy Cattle Farming | Utility Vehicle - Agricultural | Diesel | Farm vehicle | GW | Technology Capacity | Fossil Fuel
VAR_FIn | WOOD-PH-STM_HW-DSL-BLR15 | INDDSL | Industry | Wood Product Manufacturing | Boiler | Diesel | Process Heat Steam/Hot Water | PJ | Fuel Consumption | Fossil Fuel
VAR_FOut | WOOD-PH-STM_HW-COA-BLR15 | WOOD-PH-STM_HW | Industry | Wood Product Manufacturing | Boiler | Coal | Process Heat Steam/Hot Water | PJ | Demand | Fossil Fuel
VAR_FOut | WOOD-PH-STM_HW-DSL-BLR15 | INDCO2 | Industry | Wood Product Manufacturing | Boiler | Diesel | Process Heat Steam/Hot Water | kt CO2 | Emissions | Fossil Fuel
VAR_Cap | ADCF-MoTP-Mob-Trac--H2R | - | Agriculture | Dairy Cattle Farming | Tractor - Agricultural | Hydrogen | Tractor Services | GW | Technology Capacity | Renewable
VAR_FIn | WOOD-PH-STM_HW-ELC-BLR15 | INDELC | Industry | Wood Product Manufacturing | Boiler | Electricity | Process Heat Steam/Hot Water | PJ | Fuel Consumption | Renewable
VAR_FOut | WOOD-PH-STM_HW-DSL-BLR15 | WOOD-PH-STM_HW | Industry | Wood Product Manufacturing | Boiler | Diesel | Process Heat Steam/Hot Water | PJ | Demand | Fossil Fuel
VAR_Cap | ADCF-MoTP-Mob-Trac--ELC | - | Agriculture | Dairy Cattle Farming | Tractor - Agricultural | Electricity | Tractor Services | GW | Technology Capacity | Renewable
VAR_FIn | WOOD-PH-STM_HW-ELC-Boiler | INDELC | Industry | Wood Product Manufacturing | Boiler | Electricity | Process Heat Steam/Hot Water | PJ | Fuel Consumption | Renewable
VAR_FOut | WOOD-PH-STM_HW-ELC-BLR15 | WOOD-PH-STM_HW | Industry | Wood Product Manufacturing | Boiler | Electricity | Process Heat Steam/Hot Water | PJ | Demand | Renewable
VAR_Cap | ADCF-MoTP-Mob-Trac--DSL | - | Agriculture | Dairy Cattle Farming | Tractor - Agricultural | Diesel | Tractor Services | GW | Technology Capacity | Fossil Fuel
VAR_FIn | WOOD-PH-STM_HW-FOL-BLR15 | INDFOL | Industry | Wood Product Manufacturing | Boiler | Fuel Oil | Process Heat Steam/Hot Water | PJ | Fuel Consumption | Fossil Fuel
VAR_FOut | WOOD-PH-STM_HW-ELC-Boiler | WOOD-PH-STM_HW | Industry | Wood Product Manufacturing | Boiler | Electricity | Process Heat Steam/Hot Water | PJ | Demand | Renewable
VAR_FOut | WOOD-PH-STM_HW-FOL-BLR15 | INDCO2 | Industry | Wood Product Manufacturing | Boiler | Fuel Oil | Process Heat Steam/Hot Water | kt CO2 | Emissions | Fossil Fuel
VAR_Cap | ADCF-MoTP-Mob-Trac-_DSL00 | - | Agriculture | Dairy Cattle Farming | Tractor - Agricultural | Diesel | Tractor Services | GW | Technology Capacity | Fossil Fuel
VAR_FIn | WOOD-PH-STM_HW-GEO-Heat | INDGEO | Industry | Wood Product Manufacturing | Heat exchanger | Geothermal | Process Heat Steam/Hot Water | PJ | Fuel Consumption | Renewable
VAR_FOut | WOOD-PH-STM_HW-FOL-BLR15 | WOOD-PH-STM_HW | Industry | Wood Product Manufacturing | Boiler | Fuel Oil | Process Heat Steam/Hot Water | PJ | Demand | Fossil Fuel
VAR_FOut | WOOD-PH-STM_HW-GEO-Heat | INDCO2 | Industry | Wood Product Manufacturing | Heat exchanger | Geothermal | Process Heat Steam/Hot Water | kt CO2 | Emissions | Renewable
VAR_Cap | ADCF-MoTP-Mob-MTr--ELC | - | Agriculture | Dairy Cattle Farming | Truck - Agricultural | Electricity | Truck Services | GW | Technology Capacity | Renewable
VAR_FIn | WOOD-PH-STM_HW-GEO-Heat15 | INDGEO | Industry | Wood Product Manufacturing | Heat exchanger | Geothermal | Process Heat Steam/Hot Water | PJ | Fuel Consumption | Renewable
VAR_FOut | WOOD-PH-STM_HW-GEO-Heat | WOOD-PH-STM_HW | Industry | Wood Product Manufacturing | Heat exchanger | Geothermal | Process Heat Steam/Hot Water | PJ | Demand | Renewable
VAR_Cap | ADCF-MoTP-Mob-MTr--DSL | - | Agriculture | Dairy Cattle Farming | Truck - Agricultural | Diesel | Truck Services | GW | Technology Capacity | Fossil Fuel
VAR_FIn | WOOD-PH-STM_HW-NGA-BLR15 | INDNGA | Industry | Wood Product Manufacturing | Boiler | Natural Gas | Process Heat Steam/Hot Water | PJ | Fuel Consumption | Fossil Fuel
VAR_FOut | WOOD-PH-STM_HW-GEO-Heat15 | INDCO2 | Industry | Wood Product Manufacturing | Heat exchanger | Geothermal | Process Heat Steam/Hot Water | kt CO2 | Emissions | Renewable
VAR_FOut | WOOD-PH-STM_HW-GEO-Heat15 | WOOD-PH-STM_HW | Industry | Wood Product Manufacturing | Heat exchanger | Geothermal | Process Heat Steam/Hot Water | PJ | Demand | Renewable
VAR_Cap | ADCF-MoTP-Mob-MTr-_DSL00 | - | Agriculture | Dairy Cattle Farming | Truck - Agricultural | Diesel | Truck Services | GW | Technology Capacity | Fossil Fuel
VAR_FIn | WOOD-PH-STM_HW-NGA-Boiler | INDNGA | Industry | Wood Product Manufacturing | Boiler | Natural Gas | Process Heat Steam/Hot Water | PJ | Fuel Consumption | Fossil Fuel
VAR_FOut | WOOD-PH-STM_HW-NGA-BLR15 | INDCO2 | Industry | Wood Product Manufacturing | Boiler | Natural Gas | Process Heat Steam/Hot Water | kt CO2 | Emissions | Fossil Fuel
VAR_FOut | WOOD-PH-STM_HW-NGA-BLR15 | WOOD-PH-STM_HW | Industry | Wood Product Manufacturing | Boiler | Natural Gas | Process Heat Steam/Hot Water | PJ | Demand | Fossil Fuel
VAR_Cap | ADCF-MoTP-Mob-Bike--ELC | - | Agriculture | Dairy Cattle Farming | Farm Bike | Electricity | Off-road bike use | GW | Technology Capacity | Renewable
VAR_FIn | WOOD-PH-STM_HW-WOD-BLR15 | INDWOD | Industry | Wood Product Manufacturing | Boiler | Wood | Process Heat Steam/Hot Water | PJ | Fuel Consumption | Renewable
VAR_FOut | WOOD-PH-STM_HW-NGA-Boiler | INDCO2 | Industry | Wood Product Manufacturing | Boiler | Natural Gas | Process Heat Steam/Hot Water | kt CO2 | Emissions | Fossil Fuel
VAR_Cap | ADCF-MoTP-Mob-Bike-_PET00 | - | Agriculture | Dairy Cattle Farming | Farm Bike | Petrol | Off-road bike use | GW | Technology Capacity | Fossil Fuel
VAR_FIn | WOOD-PH-STM_HW-WOD-Boiler | INDOSWOD | Industry | Wood Product Manufacturing | Boiler | Wood | Process Heat Steam/Hot Water | PJ | Fuel Consumption | Renewable
VAR_FOut | WOOD-PH-STM_HW-NGA-Boiler | WOOD-PH-STM_HW | Industry | Wood Product Manufacturing | Boiler | Natural Gas | Process Heat Steam/Hot Water | PJ | Demand | Fossil Fuel
VAR_FOut | WOOD-PH-STM_HW-WOD-BLR15 | WOOD-PH-STM_HW | Industry | Wood Product Manufacturing | Boiler | Wood | Process Heat Steam/Hot Water | PJ | Demand | Renewable
VAR_Cap | ADCF-LIG-LT_ELC00 | - | Agriculture | Dairy Cattle Farming | Lights | Electricity | Lighting | GW | Technology Capacity | Renewable
VAR_FIn | WOOD-PH-STM_HW-WOD-Boiler | INDWOD | Industry | Wood Product Manufacturing | Boiler | Wood | Process Heat Steam/Hot Water | PJ | Fuel Consumption | Renewable
VAR_FOut | WOOD-PH-STM_HW-WOD-Boiler | WOOD-PH-STM_HW | Industry | Wood Product Manufacturing | Boiler | Wood | Process Heat Steam/Hot Water | PJ | Demand | Renewable
VAR_Cap | ADCF-LIG--ELC | - | Agriculture | Dairy Cattle Farming | Lights | Electricity | Lighting | GW | Technology Capacity | Renewable
VAR_FIn | WOOD-Pump-ELC-Pump | INDELC | Industry | Wood Product Manufacturing | Pump | Electricity | Pumping | PJ | Fuel Consumption | Renewable
VAR_FOut | WOOD-Pump-ELC-Pump | WOOD-Pump | Industry | Wood Product Manufacturing | Pump | Electricity | Pumping | PJ | Demand | Renewable
VAR_Cap | ADCF-IRG-IrgVSD-ELC | - | Agriculture | Dairy Cattle Farming | Irrigator with VSD | Electricity | Irrigation | GW | Technology Capacity | Renewable
VAR_FIn | WOOD-Pump-ELC-Pump15 | INDELC | Industry | Wood Product Manufacturing | Pump | Electricity | Pumping | PJ | Fuel Consumption | Renewable
VAR_FOut | WOOD-Pump-ELC-Pump15 | WOOD-Pump | Industry | Wood Product Manufacturing | Pump | Electricity | Pumping | PJ | Demand | Renewable
VAR_Cap | ADCF-IRG-IrgVSD_ELC00 | - | Agriculture | Dairy Cattle Farming | Irrigator with VSD | Electricity | Irrigation | GW | Technology Capacity | Renewable
VAR_FIn | WOOD-Refin-ELC-Refinery | INDELC | Industry | Wood Product Manufacturing | Refiner | Electricity | Refinery | PJ | Fuel Consumption | Renewable
VAR_FOut | WOOD-Refin-ELC-Refinery | WOOD-Refin | Industry | Wood Product Manufacturing | Refiner | Electricity | Refinery | PJ | Demand | Renewable
VAR_Cap | ADCF-IRG-Irg_ELC00 | - | Agriculture | Dairy Cattle Farming | Irrigator | Electricity | Irrigation | GW | Technology Capacity | Renewable
VAR_FIn | WOOD-Refin-ELC-Refinery15 | INDELC | Industry | Wood Product Manufacturing | Refiner | Electricity | Refinery | PJ | Fuel Consumption | Renewable
VAR_FOut | WOOD-Refin-ELC-Refinery15 | WOOD-Refin | Industry | Wood Product Manufacturing | Refiner | Electricity | Refinery | PJ | Demand | Renewable
VAR_FIn | IIS-FDSTCK-COA-_ | COA | Industry | Iron/Steel | Feedstock | Coal | Feedstock | PJ | Fuel Consumption | Fossil Fuel
VAR_FOut | IIS-FDSTCK-COA-_ | IIS-FDSTCK | Industry | Iron/Steel | Feedstock | Coal | Feedstock | PJ | Demand | Fossil Fuel
VAR_FIn | C_EDU-SC_AirHP-ELC | COMELC | Commercial | Education | Heat Pump | Electricity | Space Cooling | PJ | Fuel Consumption | Renewable
VAR_FOut | C_EDU-SC_AirHP-ELC | C_EDU-SC | Commercial | Education | Heat Pump | Electricity | Space Cooling | PJ | Demand | Renewable
VAR_FIn | C_HLTH-SC_AIRHP-ELC | COMELC | Commercial | Healthcare | Heat Pump | Electricity | Space Cooling | PJ | Fuel Consumption | Renewable
VAR_FOut | C_HLTH-SC_AIRHP-ELC | C_HLTH-SC | Commercial | Healthcare | Heat Pump | Electricity | Space Cooling | PJ | Demand | Renewable
VAR_FIn | C_OFFC-SC_AIRHP-ELC | COMELC | Commercial | Office Blocks | Heat Pump | Electricity | Space Cooling | PJ | Fuel Consumption | Renewable
VAR_FOut | C_OFFC-SC_AIRHP-ELC | C_OFFC-SC | Commercial | Office Blocks | Heat Pump | Electricity | Space Cooling | PJ | Demand | Renewable
VAR_FIn | C_WSR-SC_AIRHP-ELC | COMELC | Commercial | Warehouses/Supermarkets/Retail | Heat Pump | Electricity | Space Cooling | PJ | Fuel Consumption | Renewable
VAR_FOut | C_WSR-SC_AIRHP-ELC | C_WSR-SC | Commercial | Warehouses/Supermarkets/Retail | Heat Pump | Electricity | Space Cooling | PJ | Demand | Renewable
VAR_Cap | C_WSR-SC_AIRHP-ELC | - | Commercial | Warehouses/Supermarkets/Retail | Heat Pump | Electricity | Space Cooling | GW | Technology Capacity | Renewable
VAR_Cap | C_OFFC-SC_AIRHP-ELC | - | Commercial | Office Blocks | Heat Pump | Electricity | Space Cooling | GW | Technology Capacity | Renewable
VAR_Cap | C_HLTH-SC_AIRHP-ELC | - | Commercial | Healthcare | Heat Pump | Electricity | Space Cooling | GW | Technology Capacity | Renewable
VAR_Cap | C_EDU-SC_AirHP-ELC | - | Commercial | Education | Heat Pump | Electricity | Space Cooling | GW | Technology Capacity | Renewable
VAR_FOut | T_P_Rail15 | T_P_Rail | Transport | Rail | Train | Electricity | Passenger Rail | PJ | Demand | Renewable
VAR_FOut | T_P_Rail15 | TRACO2 | Transport | Rail | Train | Diesel | Passenger Rail | kt CO2 | Emissions | Fossil Fuel
VAR_FIn | ESOLPVUTIFIX20 | ELC | Electricity | Solar | Grid-scale - Fixed Mount - Solar | Solar | Electricity Production | PJ | Fuel Consumption | Renewable
VAR_FIn | ESOLPVUTITRAC20 | ELC | Electricity | Solar | Grid-scale - Tracking Mount - Solar | Solar | Electricity Production | PJ | Fuel Consumption | Renewable
VAR_Cap | ESOLPVBCOM20 | ELC | Electricity | Solar | Commercial - Rooftop - Solar | Solar | Electricity Production | GW | Technology Capacity | Renewable
VAR_FIn | ESOLPVBCOM20 | ELC | Electricity | Solar | Commercial - Rooftop - Solar | Solar | Electricity Production | PJ | Fuel Consumption | Renewable
VAR_FOut | ESOLPVBCOM20 | ELC | Electricity | Solar | Commercial - Rooftop - Solar | Solar | Electricity Production | PJ | Electricity Generation | Renewable
VAR_FIn | R_DDW-SH_MSHP-ELC | RESELC | Residential | Detached Dwellings | Multi-Split Heat Pump | Electricity | Space Cooling | PJ | Fuel Consumption | Renewable
VAR_FOut | EGEOFLSH20 | ELC | Electricity | Geothermal | Other Steam Flashing - Geothermal | Geothermal | Electricity Production | PJ | Electricity Generation | Renewable
VAR_FOut | EGEOCONSFLSH20 | ELC | Electricity | Geothermal | Consented Steam Flashing - Geothermal | Geothermal | Electricity Production | PJ | Electricity Generation | Renewable
VAR_FOut | EGEOFLSH20 | ELCCO2 | Electricity | Geothermal | Other Steam Flashing - Geothermal | Geothermal | Electricity Production | kt CO2 | Emissions | Renewable
VAR_FOut | EGEOCONSFLSH20 | ELCCO2 | Electricity | Geothermal | Consented Steam Flashing - Geothermal | Geothermal | Electricity Production | kt CO2 | Emissions | Renewable