## Primary
Attribute | Commodity | Process | Resource_Name | Source | Coefficient_for_balance | PSI_Set | Chart_Desc | Units
VAR_FIn | DSL | EXPDSL1 |  | EXP | -1 | Oil Products | Oil Products | PJ
VAR_FIn | FOL | EXPFOL1 |  | EXP | -1 | Oil Products | Oil Products | PJ
VAR_FIn | JET | EXPJET1 |  | EXP | -1 | Oil Products | Oil Products | PJ
VAR_FIn | LPG | EXPLPG1 |  | EXP | -1 | Oil Products | Oil Products | PJ
VAR_FIn | OILD | EXPOIL1 |  | EXP | -1 | Oil Products | Oil Products | PJ
VAR_FIn | OTH | EXPOTH1 |  | EXP | -1 | Oil Products | Oil Products | PJ
VAR_FIn | PET | EXPPET1 |  | EXP | -1 | Oil Products | Oil Products | PJ
VAR_FIn | COA | EXPCOA1 |  | EXP | -1 | Coal | Coal | PJ
VAR_FOut | AGRWST | MINAGRWST00 |  | MIN | 1 | Biomass | Biomass | PJ
VAR_FOut | AGRWST | MINAGRWST01 |  | MIN | 1 | Biomass | Biomass | PJ
VAR_FOut | ANMMNR | MINANMMNR00 |  | MIN | 1 | Biomass | Biomass | PJ
VAR_FOut | COA | IMPCOA1 |  | IMP | 1 | Coal | Coal | PJ
VAR_FOut | COA | MINCOA1 |  | MIN | 1 | Coal | Coal | PJ
VAR_FOut | COL | MINCOL1 |  | MIN | 1 | Coal | Coal | PJ
VAR_FOut | DSL | IMPDSL1 |  | IMP | 1 | Oil Products | Oil Products | PJ
VAR_FOut | FOL | IMPFOL1 |  | IMP | 1 | Oil Products | Oil Products | PJ
VAR_FOut | GEO | MINGEO1 |  | MIN | 1 | Other Renewables | Renewables | PJ
VAR_FOut | HYD | MINHYD1 |  | MIN | 1 | Hydro | Hydro | PJ
VAR_FOut | JET | IMPJET1 |  | IMP | 1 | Oil Products | Oil Products | PJ
VAR_FOut | LNG | IMPLNG1 |  | IMP | 1 | Oil Products | LNG | PJ
VAR_FOut | LPG | IMPLPG1 |  | IMP | 1 | Oil Products | Oil Products | PJ
VAR_FOut | LPG | MINLPG1 |  | MIN | 1 | Oil Products | Oil Products | PJ
VAR_FOut | MNCWST | MINMNCWST00 |  | MIN | 1 | Biomass | Biomass | PJ
VAR_FOut | NGA | MINNGA1 | All 2P | MIN | 1 | Natural Gas | Natural Gas | PJ
VAR_FOut | NGA | MINNGA2 | 2C - Kapuni | MIN | 1 | Natural Gas | Natural Gas | PJ
VAR_FOut | NGA | MINNGA3 | 2C – excl. Kapuni | MIN | 1 | Natural Gas | Natural Gas | PJ
VAR_FOut | NGA | MINNGA4 | Undiscovered Onshore (2U) | MIN | 1 | Natural Gas | Natural Gas | PJ
VAR_FOut | OILD | MINOIL1 |  | MIN | 1 | Oil Products | Oil Products | PJ
VAR_FOut | OILI | IMPOIL1 |  | IMP | 1 | Oil Products | Oil Products | PJ
VAR_FOut | OTH | IMPOTH1 |  | IMP | 1 | Oil Products | Oil Products | PJ
VAR_FOut | PET | IMPPET1 |  | IMP | 1 | Oil Products | Oil Products | PJ
VAR_FOut | SOL | MINSOL1 |  | MIN | 1 | Other Renewables | Renewables | PJ
VAR_FOut | TID | MINTID1 |  | MIN | 1 | Other Renewables | Renewables | PJ
VAR_FOut | WIN | MINWIN1 |  | MIN | 1 | Other Renewables | Renewables | PJ
VAR_FOut | WODWST | MINWODWST00 |  | MIN | 1 | Biomass | Biomass | PJ
VAR_FOut | WODWST | MINWODWST01 |  | MIN | 1 | Biomass | Biomass | PJ
VAR_FOut | WODWST | MINWODWST02 |  | MIN | 1 | Biomass | Biomass | PJ
VAR_FOut | WODWST | MINWODWST03 |  | MIN | 1 | Biomass | Biomass | PJ

## Transformation
Attribute | Process | Commodity | Sector | Chart_Desc | Units
VAR_FOut | SUP_BIGNGA | AGRNGA | Agriculture | Natural Gas (CH4) from Biogas | PJ
VAR_FOut | SUP_BIGNGA | COMNGA | Commercial | Natural Gas (CH4) from Biogas | PJ
VAR_FOut | SUP_BIGNGA | ELCNGA | Electricity | Natural Gas (CH4) from Biogas | PJ
VAR_FOut | SUP_BIGNGA | RESNGA | Residential | Natural Gas (CH4) from Biogas | PJ
VAR_FOut | SUP_SMRH2 | H2R | Hydrogen | Hydrogen by Electrolysis | PJ
VAR_FOut | SUP_H2NGA_CCS | NGA | Natural Gas | Natural Gas (CH4) by methanation | PJ

## Energy
Attribute | Commodity | Commodity2 | Fuel_Set | Fuel_Desc | Sector_Set | Units | Fuel_HighLevel | Note
VAR_FIn | AGRCOA | AGRCOA | COA | Coal | Agriculture | PJ | Coal
VAR_FIn | AGRELC | AGRELC | ELC | Electricity | Agriculture | PJ | Electricity
VAR_FIn | AGRGEO | AGRGEO | GEO | Dir. Geothermal | Agriculture | PJ | Geothermal
VAR_FIn | AGRNGA | AGRNGA | NGA | Natural Gas | Agriculture | PJ | Natural Gas
VAR_FIn | AGROIL | AGROIL | OIL | Oil | Agriculture | PJ | Oil Products
VAR_FIn | COMBIG | COMBIG | BIG | Biogas | Commercial | PJ | Bioenergy
VAR_FIn | COMCOA | COMCOA | COA | Coal | Commercial | PJ | Coal
VAR_FIn | COMDSL | COMDSL | DSL | Diesel | Commercial | PJ | Oil Products
VAR_FIn | COMELC | COMELC | ELC | Electricity | Commercial | PJ | Electricity
VAR_FIn | COMFOL | COMFOL | FOL | Fuel Oil | Commercial | PJ | Oil Products
VAR_FIn | COMGEO | COMGEO | GEO | Dir. Geothermal | Commercial | PJ | Geothermal
VAR_FIn | COMLPG | COMLPG | LPG | LPG | Commercial | PJ | Oil Products
VAR_FIn | COMNGA | COMNGA | NGA | Natural Gas | Commercial | PJ | Natural Gas
VAR_FIn | COMPET | COMPET | PET | Petrol | Commercial | PJ | Oil Products
VAR_FIn | COMWOD | COMWOD | WOD | Wood | Commercial | PJ | Bioenergy
VAR_FIn | INDBIG | INDBIG | BIG | Biogas | Industry | PJ | Bioenergy
VAR_FIn | INDCOA | INDCOA | COA | Coal | Industry | PJ | Coal
VAR_FIn | INDDSL | INDDSL | DSL | Diesel | Industry | PJ | Oil Products
VAR_FIn | INDELC | INDELC | ELC | Electricity | Industry | PJ | Electricity
VAR_FIn | INDFOL | INDFOL | FOL | Fuel Oil | Industry | PJ | Oil Products
VAR_FIn | INDGEO | INDGEO | GEO | Dir. Geothermal | Industry | PJ | Geothermal
VAR_FIn | INDLPG | INDLPG | LPG | LPG | Industry | PJ | Oil Products
VAR_FIn | INDNGA | INDNGA | NGA | Natural Gas | Industry | PJ | Natural Gas
VAR_FIn | INDPET | INDPET | PET | Petrol | Industry | PJ | Oil Products
VAR_FIn | INDWOD | INDWOD | WOD | Wood | Industry | PJ | Bioenergy
VAR_FIn | RESCOA | RESCOA | COA | Coal | Residential | PJ | Coal
VAR_FIn | RESDSL | RESDSL | DSL | Diesel | Residential | PJ | Oil Products
VAR_FIn | RESELC | RESELC | ELC | Electricity | Residential | PJ | Electricity
VAR_FIn | RESGEO | RESGEO | GEO | Dir. Geothermal | Residential | PJ | Geothermal
VAR_FIn | RESLPG | RESLPG | LPG | LPG | Residential | PJ | Oil Products
VAR_FIn | RESNGA | RESNGA | NGA | Natural Gas | Residential | PJ | Natural Gas
VAR_FIn | RESPLT | RESPLT | WOD | Wood Pellets | Residential | PJ | Bioenergy
VAR_FIn | RESSOL | RESSOL | SOL | Solar Thermal | Residential | PJ | Solar Thermal
VAR_FIn | RESWOD | RESWOD | WOD | Wood | Residential | PJ | Bioenergy
VAR_FIn | TRADSL | TRADSL | DSL | Diesel | Transport | PJ | Oil Products
VAR_FIn | TRAELC | TRAELC | ELC | Electricity | Transport | PJ | Electricity
VAR_FIn | TRAFOL | TRAFOL | FOL | Fuel Oil | Transport | PJ | Oil Products
VAR_FIn | TRAJET | TRAJET | JET | Domestic Jet Fuel | Transport | PJ | Oil Products
VAR_FIn | TRALPG | TRALPG | LPG | LPG | Transport | PJ | Oil Products
VAR_FIn | TRAPET | TRAPET | PET | Petrol | Transport | PJ | Oil Products
VAR_FIn | TRAH2R | TRAH2R | H2R | Hydrogen | Transport | PJ | Hydrogen

## Energy_Specific
Attribute | Commodity | Commodity2 | Fuel_Set | Fuel_Desc | Sector_Set | Process | Units | Fuel_HighLevel | Note
VAR_FIn | JET | INTJET | JET | International Jet Fuel | Transport | T_O_FuelJet_Int | PJ | Oil Products | International only. Domestic Jet fuel is included in TRAJET, which is its own commodity
VAR_FIn | NGA | INDNonNRG | NGA | Non-Energy | Industry-NonEnergy | IMETH_00 | PJ | Non-Energy | The non energy component of Methanex's gas demand
VAR_FIn | BDSL | INDBDSL | BDSL | Biodiesel | Industry | FTE-INDDSL_00 | PJ | Biofuels | Biodiesel is blended into all diesel hence is also included in the total DSL figures below. So double counted in some sums, but not big enough to worry about?
VAR_FIn | BDSL | AGRBDSL | BDSL | Biodiesel | Agriculture | FTE_AGROIL | PJ | Biofuels | Biodiesel is blended into all diesel hence is also included in the total DSL figures below. So double counted in some sums, but not big enough to worry about?
VAR_FIn | BDSL | TRABDSL | BDSL | Biodiesel | Transport | FTE_TRADSL | PJ | Biofuels | Biodiesel is blended into all diesel hence is also included in the total DSL figures below. So double counted in some sums, but not big enough to worry about?

## IND_Deep_Dive
Attribute | Commodity | Commodity2 | Fuel_Set | Fuel_Desc | Sector_Set | Process | Units | Fuel_HighLevel
VAR_FIn | NGA | INDNonNRG | NGA | Non-Energy | Methanol - NonNRG | IMETH_00 | PJ | Non-Energy
VAR_FIn | INDBIG | INDBIG | BIG | Biogas | Other Manufacturing | IOTH_00 | PJ | Bioenergy
VAR_FIn | INDCOA | INDCOA | COA | Coal | Food Products | IFOOD_00 | PJ | Coal
VAR_FIn | INDCOA | INDCOA | COA | Coal | Metals | IMET_00 | PJ | Coal
VAR_FIn | INDCOA | INDCOA | COA | Coal | Other Manufacturing | IOTH_00 | PJ | Coal
VAR_FIn | INDCOA | INDCOA | COA | Coal | Wood Products | IWOD_00 | PJ | Coal
VAR_FIn | INDDSL | INDDSL | DSL | Diesel | Other Manufacturing | IOTH_00 | PJ | Oil Products - Non TRA
VAR_FIn | INDELC | INDELC | ELC | Electricity | Other Chemicals | ICHEM_00 | PJ | Electricity
VAR_FIn | INDELC | INDELC | ELC | Electricity | Food Products | IFOOD_00 | PJ | Electricity
VAR_FIn | INDELC | INDELC | ELC | Electricity | Metals | IMET_00 | PJ | Electricity
VAR_FIn | INDELC | INDELC | ELC | Electricity | Other Manufacturing | IOTH_00 | PJ | Electricity
VAR_FIn | INDELC | INDELC | ELC | Electricity | Wood Products | IWOD_00 | PJ | Electricity
VAR_FIn | INDFOL | INDFOL | FOL | Fuel Oil | Other Manufacturing | IOTH_00 | PJ | Oil Products - Non TRA
VAR_FIn | INDGEO | INDGEO | GEO | Geothermal | Other Manufacturing | IOTH_00 | PJ | Dir. Geothermal
VAR_FIn | INDGEO | INDGEO | GEO | Geothermal | Wood Products | IWOD_00 | PJ | Dir. Geothermal
VAR_FIn | INDLPG | INDLPG | LPG | LPG | Other Manufacturing | IOTH_00 | PJ | Oil Products - Non TRA
VAR_FIn | INDNGA | INDNGA | NGA | Natural Gas | Other Chemicals | ICHEM_00 | PJ | Natural Gas
VAR_FIn | INDNGA | INDNGA | NGA | Natural Gas | Food Products | IFOOD_00 | PJ | Natural Gas
VAR_FIn | INDNGA | INDNGA | NGA | Natural Gas | Metals | IMET_00 | PJ | Natural Gas
VAR_FIn | INDNGA | INDNGA | NGA | Natural Gas | Methanol | IMETH_00 | PJ | Natural Gas
VAR_FIn | INDNGA | INDNGA | NGA | Natural Gas | Other Manufacturing | IOTH_00 | PJ | Natural Gas
VAR_FIn | INDNGA | INDNGA | NGA | Natural Gas | Wood Products | IWOD_00 | PJ | Natural Gas
VAR_FIn | INDPET | INDPET | PET | Petrol | Other Manufacturing | IOTH_00 | PJ | Oil Products - Non TRA
VAR_FIn | INDWOD | INDWOD | WOD | Woody Biomass | Food Products | IFOOD_00 | PJ | Bioenergy
VAR_FIn | INDWOD | INDWOD | WOD | Woody Biomass | Other Manufacturing | IOTH_00 | PJ | Bioenergy
VAR_FIn | INDWOD | INDWOD | WOD | Woody Biomass | Wood Products | IWOD_00 | PJ | Bioenergy

## IND_NEW
Tag | Process ID | VAR_FIn | VAR_FOut | Grand Total | Sector | a | Subsector | b | End use 1 | End use 2 | Technology | Fuel
1 | ALU-PH-FURN-ELC-Furn | 1 | 1 | 2 | Industry |  | Aluminium |  | Process Heat | Furnace | Furnace | Electricity
2 | ALU-PH-FURN-ELC-Furn15 | 1 | 1 | 2 | Industry |  | Aluminium |  | Process Heat | Furnace | Furnace | Electricity
3 | CHMCL-MoTP-Stat-DSL-st_ngn | 1 | 1 | 2 | Industry |  | Chemical |  | Motive power | Stationary | ICE | Diesel
4 | CHMCL-MoTP-Stat-ELC-Motor | 1 | 1 | 2 | Industry |  | Chemical |  | Motive power | Stationary | Motor | Electricity
5 | CHMCL-MoTP-Stat-ELC-Mtr15 | 1 | 1 | 2 | Industry |  | Chemical |  | Motive power | Stationary | Motor | Electricity
6 | CHMCL-MoTP-Stat-ELC-VSD-Mtr | 1 | 1 | 2 | Industry |  | Chemical |  | Motive power | Stationary | VSD | Electricity
7 | CHMCL-MoTP-Stat-NGA-Pump15 | 1 | 1 | 2 | Industry |  | Chemical |  | Motive power | Stationary | Pump | Natural Gas
8 | CHMCL-PH-DirH-ELC-Heater | 1 | 1 | 2 | Industry |  | Chemical |  | Process Heat | Direct | Heater | Electricity
9 | CHMCL-PH-DirH-ELC-Heater15 | 1 | 1 | 2 | Industry |  | Chemical |  | Process Heat | Direct | Heater | Electricity
10 | CHMCL-PH-DirH-NGA-Burner | 1 | 1 | 2 | Industry |  | Chemical |  | Process Heat | Direct | Burner | Natural Gas
11 | CHMCL-PH-DirH-NGA-Burner15 | 1 | 1 | 2 | Industry |  | Chemical |  | Process Heat | Direct | Burner | Natural Gas
12 | CHMCL-PH-FURN-COA-Furn | 1 | 1 | 2 | Industry |  | Chemical |  | Process Heat | Furnace | Furnace | Coal
13 | CHMCL-PH-FURN-ELC-Furn | 1 | 1 | 2 | Industry |  | Chemical |  | Process Heat | Furnace | Furnace | Electricity
14 | CHMCL-PH-FURN-FOL-Furn | 1 | 1 | 2 | Industry |  | Chemical |  | Process Heat | Furnace | Furnace | Fuel Oil
15 | CHMCL-PH-FURN-FOL-Furn15 | 1 | 1 | 2 | Industry |  | Chemical |  | Process Heat | Furnace | Furnace | Fuel Oil
16 | CHMCL-PH-FURN-LPG-Furn | 1 | 1 | 2 | Industry |  | Chemical |  | Process Heat | Furnace | Furnace | LPG
17 | CHMCL-PH-FURN-NGA-Furn | 1 | 1 | 2 | Industry |  | Chemical |  | Process Heat | Furnace | Furnace | Natural Gas
18 | CHMCL-PH-FURN-NGA-Furn15 | 1 | 1 | 2 | Industry |  | Chemical |  | Process Heat | Furnace | Furnace | Natural Gas
19 | CHMCL-PH-FURN-WOD-Furn | 1 | 1 | 2 | Industry |  | Chemical |  | Process Heat | Furnace | Furnace | Wood
20 | CHMCL-PH-REFRM-NGA-REFRM | 1 | 1 | 2 | Industry |  | Chemical |  | Process Heat | Reforming | Reformer | Natural Gas
21 | CHMCL-PH-REFRM-NGA-REFRM15 | 1 | 1 | 2 | Industry |  | Chemical |  | Process Heat | Reforming | Reformer | Natural Gas
22 | CHMCL-PH-STM_HW-COA-Boiler | 1 | 1 | 2 | Industry |  | Chemical |  | Process Heat | Steam/Hot Water | Boiler | Coal
23 | CHMCL-PH-STM_HW-DSL-Boiler | 1 | 1 | 2 | Industry |  | Chemical |  | Process Heat | Steam/Hot Water | Boiler | Diesel
24 | CHMCL-PH-STM_HW-ELC-Boiler | 1 | 1 | 2 | Industry |  | Chemical |  | Process Heat | Steam/Hot Water | Boiler | Electricity
25 | CHMCL-PH-STM_HW-ELC-HPmp | 1 | 1 | 2 | Industry |  | Chemical |  | Process Heat | Steam/Hot Water | Heat Pump | Electricity
26 | CHMCL-PH-STM_HW-FOL-BLR15 | 1 | 1 | 2 | Industry |  | Chemical |  | Process Heat | Steam/Hot Water | Boiler | Fuel Oil
27 | CHMCL-PH-STM_HW-FOL-Boiler | 1 | 1 | 2 | Industry |  | Chemical |  | Process Heat | Steam/Hot Water | Boiler | Fuel Oil
28 | CHMCL-PH-STM_HW-LPG-Boiler | 1 | 1 | 2 | Industry |  | Chemical |  | Process Heat | Steam/Hot Water | Boiler | LPG
29 | CHMCL-PH-STM_HW-NGA-BLR15 | 1 | 1 | 2 | Industry |  | Chemical |  | Process Heat | Steam/Hot Water | Boiler | Natural Gas
30 | CHMCL-PH-STM_HW-NGA-Boiler | 1 | 1 | 2 | Industry |  | Chemical |  | Process Heat | Steam/Hot Water | Boiler | Natural Gas
31 | CHMCL-PH-STM_HW-WOD-Boiler | 1 | 1 | 2 | Industry |  | Chemical |  | Process Heat | Steam/Hot Water | Boiler | Wood
32 | CNST-MoTP-Mob-DSL-ICE_Off15 | 1 | 1 | 2 | Industry |  | Construction |  | Motive power | Mobile | ICE | Diesel
33 | CNST-MoTP-Mob-DSL-ICE_ofrd | 1 | 1 | 2 | Industry |  | Construction |  | Motive power | Mobile | ICE | Diesel
34 | CNST-MoTP-Mob-NGA-ICE_Off15 | 1 | 1 | 2 | Industry |  | Construction |  | Motive power | Mobile | ICE | Natural Gas
35 | CNST-MoTP-Mob-NGA-ICE_ofrd | 1 | 1 | 2 | Industry |  | Construction |  | Motive power | Mobile | ICE | Natural Gas
36 | CNST-MoTP-Mob-PET-ICE_ofrd | 1 | 1 | 2 | Industry |  | Construction |  | Motive power | Mobile | ICE | Petrol
37 | CNST-MoTP-Stat-DSL-st_ngn | 1 | 1 | 2 | Industry |  | Construction |  | Motive power | Stationary | ICE | Diesel
38 | CNST-MoTP-Stat-DSL-St_ngn15 | 1 | 1 | 2 | Industry |  | Construction |  | Motive power | Stationary | ICE | Diesel
39 | CNST-MoTP-Stat-ELC-Motor | 1 | 1 | 2 | Industry |  | Construction |  | Motive power | Stationary | Motor | Electricity
40 | CNST-MoTP-Stat-ELC-Mtr15 | 1 | 1 | 2 | Industry |  | Construction |  | Motive power | Stationary | Motor | Electricity
41 | CNST-MoTP-Stat-ELC-VSD-Mtr | 1 | 1 | 2 | Industry |  | Construction |  | Motive power | Stationary | VSD | Electricity
42 | DARY-AIR-ELC-CMPR | 1 | 1 | 2 | Industry |  | Dairy |  | Compressed Air | 0 | Compressor | Electricity
43 | DARY-AIR-ELC-CMPR15 | 1 | 1 | 2 | Industry |  | Dairy |  | Compressed Air | 0 | Compressor | Electricity
44 | DARY-MoTP-Stat-DSL-st_ngn | 1 | 1 | 2 | Industry |  | Dairy |  | Motive power | Stationary | ICE | Diesel
45 | DARY-MoTP-Stat-ELC-Motor | 1 | 1 | 2 | Industry |  | Dairy |  | Motive power | Stationary | Motor | Electricity
46 | DARY-MoTP-Stat-ELC-Mtr15 | 1 | 1 | 2 | Industry |  | Dairy |  | Motive power | Stationary | Motor | Electricity
47 | DARY-MoTP-Stat-ELC-VSD-Mtr | 1 | 1 | 2 | Industry |  | Dairy |  | Motive power | Stationary | VSD | Electricity
48 | DARY-PH-MVR_DRY-COA-BLR15 | 1 | 1 | 2 | Industry |  | Dairy |  | Process Heat | MVR Drying | Boiler | Coal
49 | DARY-PH-MVR_DRY-COA-Boiler | 1 | 1 | 2 | Industry |  | Dairy |  | Process Heat | MVR Drying | Boiler | Coal
50 | DARY-PH-MVR_DRY-ELC-Boiler | 1 | 1 | 2 | Industry |  | Dairy |  | Process Heat | MVR Drying | Boiler | Electricity
51 | DARY-PH-MVR_DRY-ELC-HPmp | 1 | 1 | 2 | Industry |  | Dairy |  | Process Heat | MVR Drying | Heat Pump | Electricity
52 | DARY-PH-MVR_DRY-ELC-HRCVR | 1 | 1 | 2 | Industry |  | Dairy |  | Process Heat | MVR Drying | Heat recovery | Electricity
53 | DARY-PH-MVR_DRY-NGA-BLR15 | 1 | 1 | 2 | Industry |  | Dairy |  | Process Heat | MVR Drying | Boiler | Natural Gas
54 | DARY-PH-MVR_DRY-NGA-Boiler | 1 | 1 | 2 | Industry |  | Dairy |  | Process Heat | MVR Drying | Boiler | Natural Gas
55 | DARY-PH-MVR_DRY-WOD-Boiler | 1 | 1 | 2 | Industry |  | Dairy |  | Process Heat | MVR Drying | Boiler | Wood
56 | DARY-PH-MVR_Fan-ELC-Fan | 1 | 1 | 2 | Industry |  | Dairy |  | Process Heat | MVR Fan | Fan | Electricity
57 | DARY-PH-MVR_Fan-ELC-Fan15 | 1 | 1 | 2 | Industry |  | Dairy |  | Process Heat | MVR Fan | Fan | Electricity
58 | DARY-PH-MVR_PRE-COA-BLR15 | 1 | 1 | 2 | Industry |  | Dairy |  | Process Heat | MVR Evaporation Preheat | Boiler | Coal
59 | DARY-PH-MVR_PRE-COA-Boiler | 1 | 1 | 2 | Industry |  | Dairy |  | Process Heat | MVR Evaporation Preheat | Boiler | Coal
60 | DARY-PH-MVR_PRE-ELC-Boiler | 1 | 1 | 2 | Industry |  | Dairy |  | Process Heat | MVR Evaporation Preheat | Boiler | Electricity
61 | DARY-PH-MVR_PRE-ELC-Fan | 1 | 1 | 2 | Industry |  | Dairy |  | Process Heat | MVR Evaporation Preheat | Fan | Electricity
62 | DARY-PH-MVR_PRE-NGA-BLR15 | 1 | 1 | 2 | Industry |  | Dairy |  | Process Heat | MVR Evaporation Preheat | Boiler | Natural Gas
63 | DARY-PH-MVR_PRE-NGA-Boiler | 1 | 1 | 2 | Industry |  | Dairy |  | Process Heat | MVR Evaporation Preheat | Boiler | Natural Gas
64 | DARY-PH-MVR_PRE-WOD-Boiler | 1 | 1 | 2 | Industry |  | Dairy |  | Process Heat | MVR Evaporation Preheat | Boiler | Wood
65 | DARY-PH-MVR_TVR-COA-BLR15 | 1 | 1 | 2 | Industry |  | Dairy |  | Process Heat | MVR Evaporation TVR | Boiler | Coal
66 | DARY-PH-MVR_TVR-COA-Boiler | 1 | 1 | 2 | Industry |  | Dairy |  | Process Heat | MVR Evaporation TVR | Boiler | Coal
67 | DARY-PH-MVR_TVR-ELC-Boiler | 1 | 1 | 2 | Industry |  | Dairy |  | Process Heat | MVR Evaporation TVR | Boiler | Electricity
68 | DARY-PH-MVR_TVR-ELC-Fan | 1 | 1 | 2 | Industry |  | Dairy |  | Process Heat | MVR Evaporation TVR | Fan | Electricity
69 | DARY-PH-MVR_TVR-NGA-BLR15 | 1 | 1 | 2 | Industry |  | Dairy |  | Process Heat | MVR Evaporation TVR | Boiler | Natural Gas
70 | DARY-PH-MVR_TVR-NGA-Boiler | 1 | 1 | 2 | Industry |  | Dairy |  | Process Heat | MVR Evaporation TVR | Boiler | Natural Gas
71 | DARY-PH-MVR_TVR-WOD-Boiler | 1 | 1 | 2 | Industry |  | Dairy |  | Process Heat | MVR Evaporation TVR | Boiler | Wood
72 | DARY-PH-STM_HW-DSL-BLR15 | 1 | 1 | 2 | Industry |  | Dairy |  | Process Heat | Steam/Hot Water | Boiler | Diesel
73 | DARY-PH-STM_HW-DSL-Boiler | 1 | 1 | 2 | Industry |  | Dairy |  | Process Heat | Steam/Hot Water | Boiler | Diesel
74 | DARY-PH-STM_HW-ELC-Boiler | 1 | 1 | 2 | Industry |  | Dairy |  | Process Heat | Steam/Hot Water | Boiler | Electricity
75 | DARY-PH-STM_HW-ELC-HPmp | 1 | 1 | 2 | Industry |  | Dairy |  | Process Heat | Steam/Hot Water | Heat pump | Electricity
76 | DARY-PH-STM_HW-GEO-Heat | 1 | 1 | 2 | Industry |  | Dairy |  | Process Heat | Steam/Hot Water | Heat exchanger | Geothermal
77 | DARY-PH-STM_HW-GEO-Heat15 | 1 | 1 | 2 | Industry |  | Dairy |  | Process Heat | Steam/Hot Water | Heat exchanger | Geothermal
78 | DARY-PH-STM_HW-LPG-BLR15 | 1 | 1 | 2 | Industry |  | Dairy |  | Process Heat | Steam/Hot Water | Boiler | LPG
79 | DARY-PH-STM_HW-LPG-Boiler | 1 | 1 | 2 | Industry |  | Dairy |  | Process Heat | Steam/Hot Water | Boiler | LPG
80 | DARY-PH-STM_HW-WOD-Boiler | 1 | 1 | 2 | Industry |  | Dairy |  | Process Heat | Steam/Hot Water | Boiler | Wood
81 | DARY-PH-TVR_DRY-COA-BLR15 | 1 | 1 | 2 | Industry |  | Dairy |  | Process Heat | TVR Drying | Boiler | Coal
82 | DARY-PH-TVR_DRY-COA-Boiler | 1 | 1 | 2 | Industry |  | Dairy |  | Process Heat | TVR Drying | Boiler | Coal
83 | DARY-PH-TVR_DRY-ELC-Boiler | 1 | 1 | 2 | Industry |  | Dairy |  | Process Heat | TVR Drying | Boiler | Electricity
84 | DARY-PH-TVR_DRY-ELC-HPmp | 1 | 1 | 2 | Industry |  | Dairy |  | Process Heat | TVR Drying | Heat pump | Electricity
85 | DARY-PH-TVR_DRY-ELC-HRCVR | 1 | 1 | 2 | Industry |  | Dairy |  | Process Heat | TVR Drying | Heat recovery | Electricity
86 | DARY-PH-TVR_DRY-NGA-BLR15 | 1 | 1 | 2 | Industry |  | Dairy |  | Process Heat | TVR Drying | Boiler | Natural Gas
87 | DARY-PH-TVR_DRY-NGA-Boiler | 1 | 1 | 2 | Industry |  | Dairy |  | Process Heat | TVR Drying | Boiler | Natural Gas
88 | DARY-PH-TVR_DRY-WOD-Boiler | 1 | 1 | 2 | Industry |  | Dairy |  | Process Heat | TVR Drying | Boiler | Wood
89 | DARY-PH-TVR_EVP-COA-BLR15 | 1 | 1 | 2 | Industry |  | Dairy |  | Process Heat | TVR Evaporation | Boiler | Coal
90 | DARY-PH-TVR_EVP-COA-Boiler | 1 | 1 | 2 | Industry |  | Dairy |  | Process Heat | TVR Evaporation | Boiler | Coal
91 | DARY-PH-TVR_EVP-ELC-Boiler | 1 | 1 | 2 | Industry |  | Dairy |  | Process Heat | TVR Evaporation | Boiler | Electricity
92 | DARY-PH-TVR_EVP-ELC-Fan | 1 | 1 | 2 | Industry |  | Dairy |  | Process Heat | TVR Evaporation | Fan | Electricity
93 | DARY-PH-TVR_EVP-NGA-BLR15 | 1 | 1 | 2 | Industry |  | Dairy |  | Process Heat | TVR Evaporation | Boiler | Natural Gas
94 | DARY-PH-TVR_EVP-NGA-Boiler | 1 | 1 | 2 | Industry |  | Dairy |  | Process Heat | TVR Evaporation | Boiler | Natural Gas
95 | DARY-PH-TVR_EVP-WOD-Boiler | 1 | 1 | 2 | Industry |  | Dairy |  | Process Heat | TVR Evaporation | Boiler | Wood
96 | DARY-Pump-ELC-Pump | 1 | 1 | 2 | Industry |  | Dairy |  | Pumping | 0 | Pump | Electricity
97 | DARY-Pump-ELC-Pump15 | 1 | 1 | 2 | Industry |  | Dairy |  | Pumping | 0 | Pump | Electricity
98 | DARY-RFGR-ELC-Refriger | 1 | 1 | 2 | Industry |  | Dairy |  | Refrigeration | 0 | Refrigerator | Electricity
99 | DARY-RFGR-ELC-Refriger15 | 1 | 1 | 2 | Industry |  | Dairy |  | Refrigeration | 0 | Refrigerator | Electricity
100 | FOOD-MoTP-Stat-DSL-st_ngn | 1 | 1 | 2 | Industry |  | Food |  | Motive power | Stationary | ICE | Diesel
101 | FOOD-MoTP-Stat-ELC-Motor | 1 | 1 | 2 | Industry |  | Food |  | Motive power | Stationary | Motor | Electricity
102 | FOOD-MoTP-Stat-ELC-Mtr15 | 1 | 1 | 2 | Industry |  | Food |  | Motive power | Stationary | Motor | Electricity
103 | FOOD-MoTP-Stat-ELC-VSD-Mtr | 1 | 1 | 2 | Industry |  | Food |  | Motive power | Stationary | VSD | Electricity
104 | FOOD-PH-DirH-ELC-Heater | 1 | 1 | 2 | Industry |  | Food |  | Process Heat | Direct | Heater | Electricity
105 | FOOD-PH-DirH-ELC-Heater15 | 1 | 1 | 2 | Industry |  | Food |  | Process Heat | Direct | Heater | Electricity
106 | FOOD-PH-DirH-NGA-Burner | 1 | 1 | 2 | Industry |  | Food |  | Process Heat | Direct | Burner | Natural Gas
107 | FOOD-PH-OVN-COA-Oven | 1 | 1 | 2 | Industry |  | Food |  | Process Heat | Oven | Oven | Coal
108 | FOOD-PH-OVN-COA-Oven15 | 1 | 1 | 2 | Industry |  | Food |  | Process Heat | Oven | Oven | Coal
109 | FOOD-PH-OVN-ELC-Oven | 1 | 1 | 2 | Industry |  | Food |  | Process Heat | Oven | Oven | Electricity
110 | FOOD-PH-OVN-ELC-Oven15 | 1 | 1 | 2 | Industry |  | Food |  | Process Heat | Oven | Oven | Electricity
111 | FOOD-PH-OVN-NGA-Oven | 1 | 1 | 2 | Industry |  | Food |  | Process Heat | Oven | Oven | Natural Gas
112 | FOOD-PH-OVN-NGA-Oven15 | 1 | 1 | 2 | Industry |  | Food |  | Process Heat | Oven | Oven | Natural Gas
113 | FOOD-PH-STM_HW-BGS-Heat | 1 | 1 | 2 | Industry |  | Food |  | Process Heat | Steam/Hot Water | Heat exchanger | Coal
114 | FOOD-PH-STM_HW-COA-BLR15 | 1 | 1 | 2 | Industry |  | Food |  | Process Heat | Steam/Hot Water | Boiler | Coal
115 | FOOD-PH-STM_HW-COA-Boiler | 1 | 1 | 2 | Industry |  | Food |  | Process Heat | Steam/Hot Water | Boiler | Diesel
116 | FOOD-PH-STM_HW-DSL-Boiler | 1 | 1 | 2 | Industry |  | Food |  | Process Heat | Steam/Hot Water | Boiler | Diesel
117 | FOOD-PH-STM_HW-ELC-Boiler | 1 | 1 | 2 | Industry |  | Food |  | Process Heat | Steam/Hot Water | Boiler | Electricity
118 | FOOD-PH-STM_HW-ELC-ELCTECH | 1 | 1 | 2 | Industry |  | Food |  | Process Heat | Steam/Hot Water | Electrotech | Electricity
119 | FOOD-PH-STM_HW-ELC-HPmp | 1 | 1 | 2 | Industry |  | Food |  | Process Heat | Steam/Hot Water | Heat pump | Electricity
120 | FOOD-PH-STM_HW-ELC-MWO | 1 | 1 | 2 | Industry |  | Food |  | Process Heat | Steam/Hot Water | MWO | Electricity
121 | FOOD-PH-STM_HW-FOL-Heat | 1 | 1 | 2 | Industry |  | Food |  | Process Heat | Steam/Hot Water | Heater | Fuel Oil
122 | FOOD-PH-STM_HW-LPG-Heat | 1 | 1 | 2 | Industry |  | Food |  | Process Heat | Steam/Hot Water | Heater | LPG
123 | FOOD-PH-STM_HW-NGA-BLR15 | 1 | 1 | 2 | Industry |  | Food |  | Process Heat | Steam/Hot Water | Boiler | Natural Gas
124 | FOOD-PH-STM_HW-NGA-Boiler | 1 | 1 | 2 | Industry |  | Food |  | Process Heat | Steam/Hot Water | Boiler | Natural Gas
125 | FOOD-PH-STM_HW-WOD-Boiler | 1 | 1 | 2 | Industry |  | Food |  | Process Heat | Steam/Hot Water | Boiler | Wood
126 | FOOD-Pump-ELC-Pump | 1 | 1 | 2 | Industry |  | Food |  | Pumping | 0 | Pump | Electricity
127 | FOOD-Pump-ELC-Pump15 | 1 | 1 | 2 | Industry |  | Food |  | Pumping | 0 | Pump | Electricity
128 | FOOD-RFGR-ELC-Refriger | 1 | 1 | 2 | Industry |  | Food |  | Refrigeration | 0 | Refrigerator | Electricity
129 | FOOD-RFGR-ELC-Refriger15 | 1 | 1 | 2 | Industry |  | Food |  | Refrigeration | 0 | Refrigerator | Electricity
130 | IIS-FDSTCK-COA-_ | 1 | 1 | 2 | Industry |  | Iron/Steel |  | Feedstock | 0 | 0 | Coal
131 | IIS-FDSTCK-COA-_15 | 1 | 1 | 2 | Industry |  | Iron/Steel |  | Feedstock | 0 | 0 | Coal
132 | IIS-MoTP-Stat-DSL-st_ngn | 1 | 1 | 2 | Industry |  | Iron/Steel |  | Motive power | Stationary | ICE | Diesel
133 | IIS-MoTP-Stat-ELC-Motor | 1 | 1 | 2 | Industry |  | Iron/Steel |  | Motive power | Stationary | Motor | Electricity
134 | IIS-MoTP-Stat-ELC-Mtr15 | 1 | 1 | 2 | Industry |  | Iron/Steel |  | Motive power | Stationary | Motor | Electricity
135 | IIS-MoTP-Stat-ELC-VSD-Mtr | 1 | 1 | 2 | Industry |  | Iron/Steel |  | Motive power | Stationary | VSD | Electricity
136 | IIS-PH-FURN-COA-Furn | 1 | 1 | 2 | Industry |  | Iron/Steel |  | Process Heat | Furnace | Furnace | Coal
137 | IIS-PH-FURN-ELC-Furn | 1 | 1 | 2 | Industry |  | Iron/Steel |  | Process Heat | Furnace | Furnace | Electricity
138 | IIS-PH-FURN-ELC-Furn15 | 1 | 1 | 2 | Industry |  | Iron/Steel |  | Process Heat | Furnace | Furnace | Electricity
139 | IIS-PH-FURN-LPG-Furn | 1 | 1 | 2 | Industry |  | Iron/Steel |  | Process Heat | Furnace | Furnace | LPG
140 | IIS-PH-FURN-NGA-Furn | 1 | 1 | 2 | Industry |  | Iron/Steel |  | Process Heat | Furnace | Furnace | Natural Gas
141 | IIS-PH-FURN-NGA-Furn15 | 1 | 1 | 2 | Industry |  | Iron/Steel |  | Process Heat | Furnace | Furnace | Natural Gas
142 | IIS-PH-FURN-WOD-Furn | 1 | 1 | 2 | Industry |  | Iron/Steel |  | Process Heat | Furnace | Furnace | Wood
143 | MEAT-MoTP-Stat-DSL-st_ngn | 1 | 1 | 2 | Industry |  | Meat |  | Motive power | Stationary | ICE | Diesel
144 | MEAT-MoTP-Stat-ELC-Motor | 1 | 1 | 2 | Industry |  | Meat |  | Motive power | Stationary | Motor | Electricity
145 | MEAT-MoTP-Stat-ELC-Mtr15 | 1 | 1 | 2 | Industry |  | Meat |  | Motive power | Stationary | Motor | Electricity
146 | MEAT-MoTP-Stat-ELC-VSD-Mtr | 1 | 1 | 2 | Industry |  | Meat |  | Motive power | Stationary | VSD | Electricity
147 | MEAT-PH-DirH-ELC-Heater | 1 | 1 | 2 | Industry |  | Meat |  | Process Heat | Direct | Heater | Electricity
148 | MEAT-PH-DirH-ELC-Heater15 | 1 | 1 | 2 | Industry |  | Meat |  | Process Heat | Direct | Heater | Electricity
149 | MEAT-PH-DirH-NGA-Burner | 1 | 1 | 2 | Industry |  | Meat |  | Process Heat | Direct | Burner | Natural Gas
150 | MEAT-PH-STM_HW-COA-BLR15 | 1 | 1 | 2 | Industry |  | Meat |  | Process Heat | Steam/Hot Water | Boiler | Coal
151 | MEAT-PH-STM_HW-COA-Boiler | 1 | 1 | 2 | Industry |  | Meat |  | Process Heat | Steam/Hot Water | Boiler | Coal
152 | MEAT-PH-STM_HW-DSL-Boiler | 1 | 1 | 2 | Industry |  | Meat |  | Process Heat | Steam/Hot Water | Boiler | Diesel
153 | MEAT-PH-STM_HW-ELC-ELCTECH | 1 | 1 | 2 | Industry |  | Meat |  | Process Heat | Steam/Hot Water | Electrotech | Electricity
154 | MEAT-PH-STM_HW-ELC-HPmp | 1 | 1 | 2 | Industry |  | Meat |  | Process Heat | Steam/Hot Water | Heat pump | Electricity
155 | MEAT-PH-STM_HW-NGA-BLR15 | 1 | 1 | 2 | Industry |  | Meat |  | Process Heat | Steam/Hot Water | MWO | Natural Gas
156 | MEAT-PH-STM_HW-NGA-Boiler | 1 | 1 | 2 | Industry |  | Meat |  | Process Heat | Steam/Hot Water | Heater | Natural Gas
157 | MEAT-PH-STM_HW-WOD-BLR15 | 1 | 1 | 2 | Industry |  | Meat |  | Process Heat | Steam/Hot Water | Heater | Wood
158 | MEAT-PH-STM_HW-WOD-Boiler | 1 | 1 | 2 | Industry |  | Meat |  | Process Heat | Steam/Hot Water | Boiler | Wood
159 | MEAT-RFGR-ELC-Refriger | 1 | 1 | 2 | Industry |  | Meat |  | Refrigeration | 0 | Refrigerator | Electricity
160 | MEAT-RFGR-ELC-Refriger15 | 1 | 1 | 2 | Industry |  | Meat |  | Refrigeration | 0 | Refrigerator | Electricity
161 | METAL-MoTP-Stat-DSL-st_ngn | 1 | 1 | 2 | Industry |  | Metal |  | Motive power | Stationary | ICE | Diesel
162 | METAL-MoTP-Stat-ELC-Motor | 1 | 1 | 2 | Industry |  | Metal |  | Motive power | Stationary | Motor | Electricity
163 | METAL-MoTP-Stat-ELC-Mtr15 | 1 | 1 | 2 | Industry |  | Metal |  | Motive power | Stationary | Motor | Electricity
164 | METAL-MoTP-Stat-ELC-VSD-Mtr | 1 | 1 | 2 | Industry |  | Metal |  | Motive power | Stationary | VSD | Electricity
165 | METAL-PH-DirH-ELC-Heater | 1 | 1 | 2 | Industry |  | Metal |  | Process Heat | Direct | Heater | Electricity
166 | METAL-PH-DirH-NGA-Burner | 1 | 1 | 2 | Industry |  | Metal |  | Process Heat | Direct | Burner | Natural Gas
167 | METAL-PH-DirH-NGA-Burner15 | 1 | 1 | 2 | Industry |  | Metal |  | Process Heat | Direct | Burner | Natural Gas
168 | METAL-PH-FURN-COA-Furn | 1 | 1 | 2 | Industry |  | Metal |  | Process Heat | Furnace | Furnace | Coal
169 | METAL-PH-FURN-ELC-Furn | 1 | 1 | 2 | Industry |  | Metal |  | Process Heat | Furnace | Furnace | Electricity
170 | METAL-PH-FURN-ELC-Furn15 | 1 | 1 | 2 | Industry |  | Metal |  | Process Heat | Furnace | Furnace | Electricity
171 | METAL-PH-FURN-FOL-Furn | 1 | 1 | 2 | Industry |  | Metal |  | Process Heat | Furnace | Furnace | Fuel Oil
172 | METAL-PH-FURN-FOL-Furn15 | 1 | 1 | 2 | Industry |  | Metal |  | Process Heat | Furnace | Furnace | Fuel Oil
173 | METAL-PH-FURN-LPG-Furn | 1 | 1 | 2 | Industry |  | Metal |  | Process Heat | Furnace | Furnace | LPG
174 | METAL-PH-FURN-NGA-Furn | 1 | 1 | 2 | Industry |  | Metal |  | Process Heat | Furnace | Furnace | Natural Gas
175 | METAL-PH-FURN-NGA-Furn15 | 1 | 1 | 2 | Industry |  | Metal |  | Process Heat | Furnace | Furnace | Natural Gas
176 | METAL-PH-FURN-WOD-Furn | 1 | 1 | 2 | Industry |  | Metal |  | Process Heat | Furnace | Furnace | Wood
177 | METAL-RFGR-ELC-Refriger | 1 | 1 | 2 | Industry |  | Metal |  | Refrigeration | 0 | Refrigerator | Electricity
178 | METAL-RFGR-ELC-Refriger15 | 1 | 1 | 2 | Industry |  | Metal |  | Refrigeration | 0 | Refrigerator | Electricity
179 | MNNG-MoTP-Mob-DSL-ICE_Off15 | 1 | 1 | 2 | Industry |  | Mining |  | Motive power | Mobile | ICE | Diesel
180 | MNNG-MoTP-Mob-DSL-ICE_ofrd | 1 | 1 | 2 | Industry |  | Mining |  | Motive power | Mobile | ICE | Diesel
181 | MNNG-MoTP-Mob-NGA-ICE_ofrd | 1 | 1 | 2 | Industry |  | Mining |  | Motive power | Mobile | ICE | Natural Gas
182 | MNNG-MoTP-Mob-PET-ICE_ofrd | 1 | 1 | 2 | Industry |  | Mining |  | Motive power | Mobile | ICE | Petrol
183 | MNNG-MoTP-Stat-DSL-st_ngn | 1 | 1 | 2 | Industry |  | Mining |  | Motive power | Stationary | ICE | Diesel
184 | MNNG-MoTP-Stat-DSL-St_ngn15 | 1 | 1 | 2 | Industry |  | Mining |  | Motive power | Stationary | ICE | Diesel
185 | MNNG-MoTP-Stat-ELC-Motor | 1 | 1 | 2 | Industry |  | Mining |  | Motive power | Stationary | Motor | Electricity
186 | MNNG-MoTP-Stat-ELC-Mtr15 | 1 | 1 | 2 | Industry |  | Mining |  | Motive power | Stationary | Motor | Electricity
187 | MNNG-MoTP-Stat-ELC-VSD-Mtr | 1 | 1 | 2 | Industry |  | Mining |  | Motive power | Stationary | VSD | Electricity
188 | MNNG-PH-STM_HW-COA-Boiler | 1 | 1 | 2 | Industry |  | Mining |  | Process Heat | Steam/Hot Water | Boiler | Coal
189 | MNNG-PH-STM_HW-DSL-Boiler | 1 | 1 | 2 | Industry |  | Mining |  | Process Heat | Steam/Hot Water | Boiler | Diesel
190 | MNNG-PH-STM_HW-ELC-Boiler | 1 | 1 | 2 | Industry |  | Mining |  | Process Heat | Steam/Hot Water | Boiler | Electricity
191 | MNNG-PH-STM_HW-ELC-HPmp | 1 | 1 | 2 | Industry |  | Mining |  | Process Heat | Steam/Hot Water | Heat pump | Electricity
192 | MNNG-PH-STM_HW-FOL-BLR15 | 1 | 1 | 2 | Industry |  | Mining |  | Process Heat | Steam/Hot Water | Boiler | Fuel Oil
193 | MNNG-PH-STM_HW-FOL-Boiler | 1 | 1 | 2 | Industry |  | Mining |  | Process Heat | Steam/Hot Water | Boiler | Fuel Oil
194 | MNNG-PH-STM_HW-LPG-Boiler | 1 | 1 | 2 | Industry |  | Mining |  | Process Heat | Steam/Hot Water | Boiler | LPG
195 | MNNG-PH-STM_HW-NGA-BLR15 | 1 | 1 | 2 | Industry |  | Mining |  | Process Heat | Steam/Hot Water | Boiler | Natural Gas
196 | MNNG-PH-STM_HW-NGA-Boiler | 1 | 1 | 2 | Industry |  | Mining |  | Process Heat | Steam/Hot Water | Boiler | Natural Gas
197 | MNNG-PH-STM_HW-WOD-Boiler | 1 | 1 | 2 | Industry |  | Mining |  | Process Heat | Steam/Hot Water | Boiler | Wood
198 | MNRL-MoTP-Stat-DSL-st_ngn | 1 | 1 | 2 | Industry |  | Minerals |  | Motive power | Stationary | ICE | Diesel
199 | MNRL-MoTP-Stat-ELC-Motor | 1 | 1 | 2 | Industry |  | Minerals |  | Motive power | Stationary | Motor | Electricity
200 | MNRL-MoTP-Stat-ELC-Mtr15 | 1 | 1 | 2 | Industry |  | Minerals |  | Motive power | Stationary | Motor | Electricity
201 | MNRL-MoTP-Stat-ELC-VSD-Mtr | 1 | 1 | 2 | Industry |  | Minerals |  | Motive power | Stationary | VSD | Electricity
202 | MNRL-PH-FURN-COA-Furn | 1 | 1 | 2 | Industry |  | Minerals |  | Process Heat | Furnace | Furnace | Coal
203 | MNRL-PH-FURN-COA-Furn15 | 1 | 1 | 2 | Industry |  | Minerals |  | Process Heat | Furnace | Furnace | Coal
204 | MNRL-PH-FURN-ELC-Furn | 1 | 1 | 2 | Industry |  | Minerals |  | Process Heat | Furnace | Furnace | Electricity
205 | MNRL-PH-FURN-ELC-Furn15 | 1 | 1 | 2 | Industry |  | Minerals |  | Process Heat | Furnace | Furnace | Electricity
206 | MNRL-PH-FURN-LPG-Furn | 1 | 1 | 2 | Industry |  | Minerals |  | Process Heat | Furnace | Furnace | LPG
207 | MNRL-PH-FURN-NGA-Furn | 1 | 1 | 2 | Industry |  | Minerals |  | Process Heat | Furnace | Furnace | Natural Gas
208 | MNRL-PH-FURN-NGA-Furn15 | 1 | 1 | 2 | Industry |  | Minerals |  | Process Heat | Furnace | Furnace | Natural Gas
209 | MNRL-PH-FURN-WOD-Furn | 1 | 1 | 2 | Industry |  | Minerals |  | Process Heat | Furnace | Furnace | Wood
210 | MNRL-PH-FURN-WOD-Furn15 | 1 | 1 | 2 | Industry |  | Minerals |  | Process Heat | Furnace | Furnace | Wood
211 | MNRL-PH-STM_HW-COA-Boiler | 1 | 1 | 2 | Industry |  | Minerals |  | Process Heat | Steam/Hot Water | Boiler | Coal
212 | MNRL-PH-STM_HW-DSL-Boiler | 1 | 1 | 2 | Industry |  | Minerals |  | Process Heat | Steam/Hot Water | Boiler | Diesel
213 | MNRL-PH-STM_HW-ELC-Boiler | 1 | 1 | 2 | Industry |  | Minerals |  | Process Heat | Steam/Hot Water | Boiler | Electricity
214 | MNRL-PH-STM_HW-ELC-HPmp | 1 | 1 | 2 | Industry |  | Minerals |  | Process Heat | Steam/Hot Water | Heat pump | Electricity
215 | MNRL-PH-STM_HW-LPG-Boiler | 1 | 1 | 2 | Industry |  | Minerals |  | Process Heat | Steam/Hot Water | Boiler | LPG
216 | MNRL-PH-STM_HW-NGA-BLR15 | 1 | 1 | 2 | Industry |  | Minerals |  | Process Heat | Steam/Hot Water | Boiler | Natural Gas
217 | MNRL-PH-STM_HW-NGA-Boiler | 1 | 1 | 2 | Industry |  | Minerals |  | Process Heat | Steam/Hot Water | Boiler | Natural Gas
218 | MNRL-PH-STM_HW-WOD-Boiler | 1 | 1 | 2 | Industry |  | Minerals |  | Process Heat | Steam/Hot Water | Boiler | Wood
219 | MTHOL-FDSTCK-NGA-FDSTCK | 1 | 1 | 2 | Industry |  | Methanol |  | Feedstock | 0 | Feedstock | Natural Gas
220 | MTHOL-FDSTCK-NGA-FDSTCK15 | 1 | 1 | 2 | Industry |  | Methanol |  | Feedstock | 0 | Feedstock | Natural Gas
221 | MTHOL-PH_REFRM-NGA-REFRM | 1 | 1 | 2 | Industry |  | Methanol |  | Process Heat | Reformer | Reformer | Natural Gas
222 | MTHOL-PH_REFRM-NGA-REFRM15 | 1 | 1 | 2 | Industry |  | Methanol |  | Process Heat | Reformer | Reformer | Natural Gas
223 | OTH-BGS-BGS-Tech | 1 | 1 | 2 | Industry |  | Other |  | Other | 0 | 0 | Biogas
224 | OTH-BGS-BGS-Tech15 | 1 | 1 | 2 | Industry |  | Other |  | Other | 0 | 0 | Biogas
225 | OTH-COA-COA-Tech | 1 | 1 | 2 | Industry |  | Other |  | Other | 0 | 0 | Coal
226 | OTH-COA-COA-Tech15 | 1 | 1 | 2 | Industry |  | Other |  | Other | 0 | 0 | Coal
227 | OTH-DSL-DSL-Tech | 1 | 1 | 2 | Industry |  | Other |  | Other | 0 | 0 | Diesel
228 | OTH-DSL-DSL-Tech15 | 1 | 1 | 2 | Industry |  | Other |  | Other | 0 | 0 | Diesel
229 | OTH-ELC-ELC-Tech | 1 | 1 | 2 | Industry |  | Other |  | Other | 0 | 0 | Electricity
230 | OTH-ELC-ELC-Tech15 | 1 | 1 | 2 | Industry |  | Other |  | Other | 0 | 0 | Electricity
231 | OTH-FOL-FOL-Tech | 1 | 1 | 2 | Industry |  | Other |  | Other | 0 | 0 | Fuel Oil
232 | OTH-FOL-FOL-Tech15 | 1 | 1 | 2 | Industry |  | Other |  | Other | 0 | 0 | Fuel Oil
233 | OTH-LPG-LPG-Tech | 1 | 1 | 2 | Industry |  | Other |  | Other | 0 | 0 | LPG
234 | OTH-LPG-LPG-Tech15 | 1 | 1 | 2 | Industry |  | Other |  | Other | 0 | 0 | LPG
235 | OTH-NGA-NGA-Tech | 1 | 1 | 2 | Industry |  | Other |  | Other | 0 | 0 | Natural Gas
236 | OTH-NGA-NGA-Tech15 | 1 | 1 | 2 | Industry |  | Other |  | Other | 0 | 0 | Natural Gas
237 | OTH-PET-PET-Tech | 1 | 1 | 2 | Industry |  | Other |  | Other | 0 | 0 | Petrol
238 | OTH-PET-PET-Tech15 | 1 | 1 | 2 | Industry |  | Other |  | Other | 0 | 0 | Petrol
239 | PLPPPR-AIR-ELC-CMPR | 1 | 1 | 2 | Industry |  | Pulp and paper |  | Compressed Air | 0 | Compressor | Electricity
240 | PLPPPR-AIR-ELC-CMPR15 | 1 | 1 | 2 | Industry |  | Pulp and paper |  | Compressed Air | 0 | Compressor | Electricity
241 | PLPPPR-Fan-ELC-Fan | 1 | 1 | 2 | Industry |  | Pulp and paper |  | Fan | 0 | Fan | Electricity
242 | PLPPPR-Fan-ELC-Fan15 | 1 | 1 | 2 | Industry |  | Pulp and paper |  | Fan | 0 | Fan | Electricity
243 | PLPPPR-MoTP-Stat-DSL-st_ngn | 1 | 1 | 2 | Industry |  | Pulp and paper |  | Motive power | Stationary | ICE | Diesel
244 | PLPPPR-MoTP-Stat-ELC-Motor | 1 | 1 | 2 | Industry |  | Pulp and paper |  | Motive power | Stationary | Motor | Electricity
245 | PLPPPR-MoTP-Stat-ELC-Mtr15 | 1 | 1 | 2 | Industry |  | Pulp and paper |  | Motive power | Stationary | Motor | Electricity
246 | PLPPPR-MoTP-Stat-ELCVSD-Mtr | 1 | 1 | 2 | Industry |  | Pulp and paper |  | Motive power | Stationary | VSD | Electricity
247 | PLPPPR-PH-DirH-ELC-Heater | 1 | 1 | 2 | Industry |  | Pulp and paper |  | Process Heat | Direct | Heater | Electricity
248 | PLPPPR-PH-DirH-NGA-Burner | 1 | 1 | 2 | Industry |  | Pulp and paper |  | Process Heat | Direct | Burner | Natural Gas
249 | PLPPPR-PH-DirH-NGA-Burner15 | 1 | 1 | 2 | Industry |  | Pulp and paper |  | Process Heat | Direct | Burner | Natural Gas
250 | PLPPPR-PH-FURN-COA-Furn | 1 | 1 | 2 | Industry |  | Pulp and paper |  | Process Heat | Furnace | Furnace | Coal
251 | PLPPPR-PH-FURN-ELC-Furn | 1 | 1 | 2 | Industry |  | Pulp and paper |  | Process Heat | Furnace | Furnace | Electricity
252 | PLPPPR-PH-FURN-LPG-Furn | 1 | 1 | 2 | Industry |  | Pulp and paper |  | Process Heat | Furnace | Furnace | LPG
253 | PLPPPR-PH-FURN-NGA-Furn | 1 | 1 | 2 | Industry |  | Pulp and paper |  | Process Heat | Furnace | Furnace | Natural Gas
254 | PLPPPR-PH-FURN-NGA-Furn15 | 1 | 1 | 2 | Industry |  | Pulp and paper |  | Process Heat | Furnace | Furnace | Natural Gas
255 | PLPPPR-PH-FURN-WOD-Furn | 1 | 1 | 2 | Industry |  | Pulp and paper |  | Process Heat | Furnace | Furnace | Wood
256 | PLPPPR-PH-STM_HW-COA-BLR15 | 1 | 1 | 2 | Industry |  | Pulp and paper |  | Process Heat | Steam/Hot Water | Boiler | Coal
257 | PLPPPR-PH-STM_HW-COA-Boiler | 1 | 1 | 2 | Industry |  | Pulp and paper |  | Process Heat | Steam/Hot Water | Boiler | Coal
258 | PLPPPR-PH-STM_HW-DSL-Boiler | 1 | 1 | 2 | Industry |  | Pulp and paper |  | Process Heat | Steam/Hot Water | Boiler | Diesel
259 | PLPPPR-PH-STM_HW-ELC-Boiler | 1 | 1 | 2 | Industry |  | Pulp and paper |  | Process Heat | Steam/Hot Water | Boiler | Electricity
260 | PLPPPR-PH-STM_HW-ELC-HPmp | 1 | 1 | 2 | Industry |  | Pulp and paper |  | Process Heat | Steam/Hot Water | Heat pump | Electricity
261 | PLPPPR-PH-STM_HW-FOL-BLR15 | 1 | 1 | 2 | Industry |  | Pulp and paper |  | Process Heat | Steam/Hot Water | Boiler | Fuel Oil
262 | PLPPPR-PH-STM_HW-FOL-Boiler | 1 | 1 | 2 | Industry |  | Pulp and paper |  | Process Heat | Steam/Hot Water | Boiler | Fuel Oil
263 | PLPPPR-PH-STM_HW-GEO-Heat | 1 | 1 | 2 | Industry |  | Pulp and paper |  | Process Heat | Steam/Hot Water | Heat exchanger | Geothermal
264 | PLPPPR-PH-STM_HW-GEO-Heat15 | 1 | 1 | 2 | Industry |  | Pulp and paper |  | Process Heat | Steam/Hot Water | Heat exchanger | Geothermal
265 | PLPPPR-PH-STM_HW-LPG-Boiler | 1 | 1 | 2 | Industry |  | Pulp and paper |  | Process Heat | Steam/Hot Water | Boiler | LPG
266 | PLPPPR-PH-STM_HW-NGA-BLR15 | 1 | 1 | 2 | Industry |  | Pulp and paper |  | Process Heat | Steam/Hot Water | Boiler | Natural Gas
267 | PLPPPR-PH-STM_HW-NGA-Boiler | 1 | 1 | 2 | Industry |  | Pulp and paper |  | Process Heat | Steam/Hot Water | Boiler | Natural Gas
268 | PLPPPR-PH-STM_HW-WOD-BLR15 | 1 | 1 | 2 | Industry |  | Pulp and paper |  | Process Heat | Steam/Hot Water | Boiler | Wood
269 | PLPPPR-PH-STM_HW-WOD-Boiler | 1 | 1 | 2 | Industry |  | Pulp and paper |  | Process Heat | Steam/Hot Water | Boiler | Wood
270 | PLPPPR-Pump-ELC-Pump | 1 | 1 | 2 | Industry |  | Pulp and paper |  | Pumping | 0 | Pump | Electricity
271 | PLPPPR-Pump-ELC-Pump15 | 1 | 1 | 2 | Industry |  | Pulp and paper |  | Pumping | 0 | Pump | Electricity
272 | PLPPPR-Refin-ELC-REF | 1 | 1 | 2 | Industry |  | Pulp and paper |  | Refiner | 0 | Refiner | Electricity
273 | PLPPPR-Refin-ELC-REF15 | 1 | 1 | 2 | Industry |  | Pulp and paper |  | Refiner | 0 | Refiner | Electricity
274 | REFI-MoTP-Stat-DSL-st_ngn | 1 | 1 | 2 | Industry |  | Refining |  | Motive power | Stationary | ICE | Diesel
275 | REFI-MoTP-Stat-ELC-Motor | 1 | 1 | 2 | Industry |  | Refining |  | Motive power | Stationary | Motor | Electricity
276 | REFI-MoTP-Stat-ELC-Mtr15 | 1 | 1 | 2 | Industry |  | Refining |  | Motive power | Stationary | Motor | Electricity
277 | REFI-MoTP-Stat-ELC-VSD-Mtr | 1 | 1 | 2 | Industry |  | Refining |  | Motive power | Stationary | VSD | Electricity
278 | REFI-PH-FURN-COA-Furn | 1 | 1 | 2 | Industry |  | Refining |  | Process Heat | Furnace | Furnace | Coal
279 | REFI-PH-FURN-ELC-Furn | 1 | 1 | 2 | Industry |  | Refining |  | Process Heat | Furnace | Furnace | Electricity
280 | REFI-PH-FURN-LPG-Furn | 1 | 1 | 2 | Industry |  | Refining |  | Process Heat | Furnace | Furnace | LPG
281 | REFI-PH-FURN-NGA-Furn | 1 | 1 | 2 | Industry |  | Refining |  | Process Heat | Furnace | Furnace | Natural Gas
282 | REFI-PH-FURN-NGA-Furn15 | 1 | 1 | 2 | Industry |  | Refining |  | Process Heat | Furnace | Furnace | Natural Gas
283 | REFI-PH-FURN-WOD-Furn | 1 | 1 | 2 | Industry |  | Refining |  | Process Heat | Furnace | Furnace | Wood
284 | REFI-PH-STM_HW-COA-Boiler | 1 | 1 | 2 | Industry |  | Refining |  | Process Heat | Steam/Hot Water | Boiler | Coal
285 | REFI-PH-STM_HW-DSL-Boiler | 1 | 1 | 2 | Industry |  | Refining |  | Process Heat | Steam/Hot Water | Boiler | Diesel
286 | REFI-PH-STM_HW-ELC-Boiler | 1 | 1 | 2 | Industry |  | Refining |  | Process Heat | Steam/Hot Water | Boiler | Electricity
287 | REFI-PH-STM_HW-ELC-HPmp | 1 | 1 | 2 | Industry |  | Refining |  | Process Heat | Steam/Hot Water | Heat pump | Electricity
288 | REFI-PH-STM_HW-LPG-Boiler | 1 | 1 | 2 | Industry |  | Refining |  | Process Heat | Steam/Hot Water | Boiler | LPG
289 | REFI-PH-STM_HW-NGA-BLR15 | 1 | 1 | 2 | Industry |  | Refining |  | Process Heat | Steam/Hot Water | Boiler | Natural Gas
290 | REFI-PH-STM_HW-NGA-Boiler | 1 | 1 | 2 | Industry |  | Refining |  | Process Heat | Steam/Hot Water | Boiler | Natural Gas
291 | REFI-PH-STM_HW-WOD-Boiler | 1 | 1 | 2 | Industry |  | Refining |  | Process Heat | Steam/Hot Water | Boiler | Wood
292 | UREA-FDSTCK-NGA-FDSTCK | 1 | 1 | 2 | Industry |  | Urea |  | Feedstock | 0 | Feedstock | Natural Gas
293 | UREA-FDSTCK-NGA-FDSTCK15 | 1 | 1 | 2 | Industry |  | Urea |  | Feedstock | 0 | Feedstock | Natural Gas
294 | WOOD-AIR-ELC-CMPR | 1 | 1 | 2 | Industry |  | Wood |  | Compressed Air | 0 | Compressor | Electricity
295 | WOOD-AIR-ELC-CMPR15 | 1 | 1 | 2 | Industry |  | Wood |  | Compressed Air | 0 | Compressor | Electricity
296 | WOOD-Fan-ELC-Fan | 1 | 1 | 2 | Industry |  | Wood |  | Fan | 0 | Fan | Electricity
297 | WOOD-Fan-ELC-Fan15 | 1 | 1 | 2 | Industry |  | Wood |  | Fan | 0 | Fan | Electricity
298 | WOOD-MoTP-Stat-DSL-st_ngn | 1 | 1 | 2 | Industry |  | Wood |  | Motive power | Stationary | ICE | Diesel
299 | WOOD-MoTP-Stat-ELC-Motor | 1 | 1 | 2 | Industry |  | Wood |  | Motive power | Stationary | Motor | Electricity
300 | WOOD-MoTP-Stat-ELC-Mtr15 | 1 | 1 | 2 | Industry |  | Wood |  | Motive power | Stationary | Motor | Electricity
301 | WOOD-MoTP-Stat-ELC-VSD-Mtr | 1 | 1 | 2 | Industry |  | Wood |  | Motive power | Stationary | VSD | Electricity
302 | WOOD-PH-FURN-COA-Furn | 1 | 1 | 2 | Industry |  | Wood |  | Process Heat | Furnace | Furnace | Coal
303 | WOOD-PH-FURN-ELC-Furn | 1 | 1 | 2 | Industry |  | Wood |  | Process Heat | Furnace | Furnace | Electricity
304 | WOOD-PH-FURN-LPG-Furn | 1 | 1 | 2 | Industry |  | Wood |  | Process Heat | Furnace | Furnace | LPG
305 | WOOD-PH-FURN-NGA-Furn | 1 | 1 | 2 | Industry |  | Wood |  | Process Heat | Furnace | Furnace | Natural Gas
306 | WOOD-PH-FURN-NGA-Furn15 | 1 | 1 | 2 | Industry |  | Wood |  | Process Heat | Furnace | Furnace | Natural Gas
307 | WOOD-PH-FURN-WOD-Furn | 1 | 1 | 2 | Industry |  | Wood |  | Process Heat | Furnace | Furnace | Wood
308 | WOOD-PH-STM_HW-COA-BLR15 | 1 | 1 | 2 | Industry |  | Wood |  | Process Heat | Steam/Hot Water | Boiler | Coal
309 | WOOD-PH-STM_HW-COA-Boiler | 1 | 1 | 2 | Industry |  | Wood |  | Process Heat | Steam/Hot Water | Boiler | Coal
310 | WOOD-PH-STM_HW-DSL-BLR15 | 1 | 1 | 2 | Industry |  | Wood |  | Process Heat | Steam/Hot Water | Boiler | Diesel
311 | WOOD-PH-STM_HW-DSL-Boiler | 1 | 1 | 2 | Industry |  | Wood |  | Process Heat | Steam/Hot Water | Boiler | Diesel
312 | WOOD-PH-STM_HW-ELC-BLR15 | 1 | 1 | 2 | Industry |  | Wood |  | Process Heat | Steam/Hot Water | Boiler | Electricity
313 | WOOD-PH-STM_HW-ELC-Boiler | 1 | 1 | 2 | Industry |  | Wood |  | Process Heat | Steam/Hot Water | Boiler | Electricity
314 | WOOD-PH-STM_HW-ELC-HPmp | 1 | 1 | 2 | Industry |  | Wood |  | Process Heat | Steam/Hot Water | Heat pump | Electricity
315 | WOOD-PH-STM_HW-FOL-BLR15 | 1 | 1 | 2 | Industry |  | Wood |  | Process Heat | Steam/Hot Water | Boiler | Fuel Oil
316 | WOOD-PH-STM_HW-FOL-Boiler | 1 | 1 | 2 | Industry |  | Wood |  | Process Heat | Steam/Hot Water | Boiler | Fuel Oil
317 | WOOD-PH-STM_HW-GEO-Heat | 1 | 1 | 2 | Industry |  | Wood |  | Process Heat | Steam/Hot Water | Heat exchanger | Geothermal
318 | WOOD-PH-STM_HW-GEO-Heat15 | 1 | 1 | 2 | Industry |  | Wood |  | Process Heat | Steam/Hot Water | Heat exchanger | Geothermal
319 | WOOD-PH-STM_HW-LPG-Boiler | 1 | 1 | 2 | Industry |  | Wood |  | Process Heat | Steam/Hot Water | Boiler | LPG
320 | WOOD-PH-STM_HW-NGA-BLR15 | 1 | 1 | 2 | Industry |  | Wood |  | Process Heat | Steam/Hot Water | Boiler | Natural Gas
321 | WOOD-PH-STM_HW-NGA-Boiler | 1 | 1 | 2 | Industry |  | Wood |  | Process Heat | Steam/Hot Water | Boiler | Natural Gas
322 | WOOD-PH-STM_HW-WOD-BLR15 | 1 | 1 | 2 | Industry |  | Wood |  | Process Heat | Steam/Hot Water | Boiler | Wood
323 | WOOD-PH-STM_HW-WOD-Boiler | 1 | 1 | 2 | Industry |  | Wood |  | Process Heat | Steam/Hot Water | Boiler | Wood
324 | WOOD-Pump-ELC-Pump | 1 | 1 | 2 | Industry |  | Wood |  | Pumping | 0 | Pump | Electricity
325 | WOOD-Pump-ELC-Pump15 | 1 | 1 | 2 | Industry |  | Wood |  | Pumping | 0 | pump | Electricity
326 | WOOD-Refin-ELC-Refinery | 1 | 1 | 2 | Industry |  | Wood |  | Refiner | 0 | Refiner | Electricity
327 | WOOD-Refin-ELC-Refinery15 | 1 | 1 | 2 | Industry |  | Wood |  | Refiner | 0 | Refiner | Electricity

## Electricity
Attribute | Process | Description | Commodity | Chart_Desc | Technology | Existing/New | Var_Desc | Units
VAR_Act | EBAT-LA | Battery - Lead Acid | NA | Batteries | Batteries | New | Annual Output | PJ
VAR_Act | EBAT-Li-Ion | Battery - Lithium Ion | NA | Batteries | Batteries | New | Annual Output | PJ
VAR_Act | EBIG20 | Electricity - Biogas | ELCBIG | Bioenergy | Biogas | New | Annual Output | PJ
VAR_Act | EBIL20 | Electricity - Biofuels | ELCBIL | Bioenergy | Bioliquid Power | New | Annual Output | PJ
VAR_Act | EDSOLPVG30 | Solar PV | ELCSOL | Solar PV | Solar PV | New | Annual Output | PJ
VAR_Act | EGEO20-L | Geothermal - Flash | ELCGEO | Geothermal | Geothermal | New | Annual Output | PJ
VAR_Act | EGEO20-S | Geothermal - Binary | ELCGEO | Geothermal | Geothermal | New | Annual Output | PJ
VAR_Act | EHCO_CCS30 | Coal: SCPC-CCS | ELCCOA | Coal+CCS | Coal+CCS | New | Annual Output | PJ
VAR_Act | EHCO_SCPC20 | Coal: SCPC | ELCCOA | Coal (SC) | Coal | New | Annual Output | PJ
VAR_Act | EHCOL_CCS30 | Lignite: SCPC- CCS | ELCCOA | Coal+CCS | Coal+CCS | New | Annual Output | PJ
VAR_Act | EHCOL_SCPC20 | Lignite: SCPC | ELCCOA | Coal (SC) | Coal | New | Annual Output | PJ
VAR_Act | EHYD-RR-New20 | Hydro - Run of River | ELCHYD | Hydro | Hydro | New | Annual Output | PJ
VAR_Act | EHYD-RR-NSmall | Hydro - Run of River Small | ELCHYD | Hydro | Hydro | New | Annual Output | PJ
VAR_Act | EHYDPUMPSTG | Hydro pumped storage | ELCHYD | Hydro | Hydro | New | Annual Output | PJ
VAR_Act | ELCREBIG00 | Electricity - Biogas (Landfills) | ELCBIG | Bioenergy | Biogas | Existing | Annual Output | PJ
VAR_Act | ELCREGEO00 | Geothermal | ELCGEO | Geothermal | Geothermal | Existing | Annual Output | PJ
VAR_Act | ELCREHYDDAM00 | Hydro - Stored | ELCHYD | Hydro | Hydro | Existing | Annual Output | PJ
VAR_Act | ELCREHYDRRFlex00 | Hydro - Run of River Flex | ELCHYD | Hydro | Hydro | Existing | Annual Output | PJ
VAR_Act | ELCREHYDRRInflex00 | Hydro - Run of River Inflex | ELCHYD | Hydro | Hydro | Existing | Annual Output | PJ
VAR_Act | EHYD-DAM-New20 | Hydro - Stored | ELCHYD | Hydro | Hydro | New | Annual Output | PJ
VAR_Act | ELCRESOL00 | Solar PV | ELCSOL | Solar PV | Solar PV | Existing | Annual Output | PJ
VAR_Act | ELCREWind00 | Wind | ELCWIN | Wind | Wind | Existing | Annual Output | PJ
VAR_Act | ELCTECOA00 | Coal | ELCCOA | Coal | Coal | Existing | Annual Output | PJ
VAR_Act | ELCTEDSL00 | Diesel | ELCOIL | Diesel | Diesel | Existing | Annual Output | PJ
VAR_Act | ELCTENGA00 | Gas | ELCNGA | Gas | Gas | Existing | Annual Output | PJ
VAR_Act | ELCTENGACHP00 | Cogen | ELCNGA | Cogen | Cogen | Existing | Annual Output | PJ
VAR_Act | ENGA_GTCC20 | Gas - Baseload | ELCNGA | Gas | Gas | New | Annual Output | PJ
VAR_Act | ENGA_GTCCF20 | Gas - Flexible | ELCNGA | Gas | Gas | New | Annual Output | PJ
VAR_Act | ENGA_CCS30 | Gas - GTCC- CCS | ELCNGA | Gas+CCS | Gas+CCS | New | Annual Output | PJ
VAR_Act | EOIL20 | Oil | ELCOIL | Oil | Oil | New | Annual Output | PJ
VAR_Act | ESOLCSP20 | Concentrated Solar power | ELCSOL | Solar CSP | Solar CSP | New | Annual Output | PJ
VAR_Act | ETIDE20 | Tidal | ELCTID | Tidal | Tidal | New | Annual Output | PJ
VAR_Act | ESOLPVB20 | Solar PV | ELCSOL | Solar PV | Solar PV | New | Annual Output | PJ
VAR_Act | ESOLPVBCOM20 | Solar PV | ELCSOL | Solar PV | Solar PV | New | Annual Output | PJ
VAR_Act | EWIND_SM35 | Wind - small site | ELCWIN | Wind | Wind | New | Annual Output | PJ
VAR_Act | EWIND_SM40 | Wind - small site | ELCWIN | Wind | Wind | New | Annual Output | PJ
VAR_Act | EWIND-Off20 | Offshore Wind | ELCWIN | Wind | Offshore Wind | New | Annual Output | PJ
VAR_Act | EWIND20-AF30 | Wind | ELCWIN | Wind | Wind | New | Annual Output | PJ
VAR_Act | EWIND20-AF35 | Wind | ELCWIN | Wind | Wind | New | Annual Output | PJ
VAR_Act | EWIND20-AF40 | Wind | ELCWIN | Wind | Wind | New | Annual Output | PJ
VAR_Act | EWOD20 | Wood | ELCWOD | Bioenergy | Wood | New | Annual Output | PJ
VAR_Act | EWSTINC20 | Waste Incinerator | ELCOTH | Bioenergy | Waste | New | Annual Output | PJ
VAR_Cap | EBAT-LA | Battery - Lead Acid | NA | Batteries | Batteries | New | Capacity | GW
VAR_Cap | EBAT-Li-Ion | Battery - Lithium Ion | NA | Batteries | Batteries | New | Capacity | GW
VAR_Cap | EBIG20 | Electricity - Biogas | ELCBIG | Bioenergy | Biogas | New | Capacity | GW
VAR_Cap | EBIL20 | Electricity - Biofuels | ELCBIL | Bioenergy | Bioliquid Power | New | Capacity | GW
VAR_Cap | EDSOLPVG30 | Solar PV | ELCSOL | Solar PV | Solar PV | New | Capacity | GW
VAR_Cap | EGEO20-L | Geothermal - Flash | ELCGEO | Geothermal | Geothermal | New | Capacity | GW
VAR_Cap | EGEO20-S | Geothermal - Binary | ELCGEO | Geothermal | Geothermal | New | Capacity | GW
VAR_Cap | EHCO_CCS30 | Coal: SCPC-CCS | ELCCOA | Coal+CCS | Coal+CCS | New | Capacity | GW
VAR_Cap | EHCO_SCPC20 | Coal: SCPC | ELCCOA | Coal (SC) | Coal | New | Capacity | GW
VAR_Cap | EHCOL_CCS30 | Lignite: SCPC- CCS | ELCCOA | Coal+CCS | Coal+CCS | New | Capacity | GW
VAR_Cap | EHCOL_SCPC20 | Lignite: SCPC | ELCCOA | Coal (SC) | Coal | New | Capacity | GW
VAR_Cap | EHYD-RR-New20 | Hydro - Run of River | ELCHYD | Hydro | Hydro | New | Capacity | GW
VAR_Cap | EHYD-RR-NSmall | Hydro - Run of River Small | ELCHYD | Hydro | Hydro | New | Capacity | GW
VAR_Cap | EHYDPUMPSTG | Hydro pumped storage | ELCHYD | Hydro | Hydro | New | Capacity | GW
VAR_Cap | ELCREBIG00 | Electricity - Biogas (Landfills) | ELCBIG | Bioenergy | Biogas | Existing | Capacity | GW
VAR_Cap | ELCREGEO00 | Geothermal | ELCGEO | Geothermal | Geothermal | Existing | Capacity | GW
VAR_Cap | ELCREHYDDAM00 | Hydro - Stored | ELCHYD | Hydro | Hydro | Existing | Capacity | GW
VAR_Cap | ELCREHYDRRFlex00 | Hydro - Run of River Flex | ELCHYD | Hydro | Hydro | Existing | Capacity | GW
VAR_Cap | ELCREHYDRRInflex00 | Hydro - Run of River Inflex | ELCHYD | Hydro | Hydro | Existing | Capacity | GW
VAR_Cap | EHYD-DAM-New20 | Hydro - Stored | ELCHYD | Hydro | Hydro | New | Capacity | GW
VAR_Cap | ELCRESOL00 | Solar PV | ELCSOL | Solar PV | Solar PV | Existing | Capacity | GW
VAR_Cap | ELCREWind00 | Wind | ELCWIN | Wind | Wind | Existing | Capacity | GW
VAR_Cap | ELCTECOA00 | Coal | ELCCOA | Coal | Coal | Existing | Capacity | GW
VAR_Cap | ELCTEDSL00 | Diesel | ELCOIL | Diesel | Diesel | Existing | Capacity | GW
VAR_Cap | ELCTENGA00 | Gas | ELCNGA | Gas | Gas | Existing | Capacity | GW
VAR_Cap | ELCTENGACHP00 | Cogen | ELCNGA | Cogen | Cogen | Existing | Capacity | GW
VAR_Cap | ENGA_GTCC20 | Gas - Baseload | ELCNGA | Gas | Gas | New | Capacity | GW
VAR_Cap | ENGA_GTCCF20 | Gas - Flexible | ELCNGA | Gas | Gas | New | Capacity | GW
VAR_Cap | ENGA_CCS30 | Gas - GTCC- CCS | ELCNGA | Gas+CCS | Gas+CCS | New | Capacity | GW
VAR_Cap | EOIL20 | Oil | ELCOIL | Oil | Oil | New | Capacity | GW
VAR_Cap | ESOLCSP20 | Concentrated Solar power | ELCSOL | Solar CSP | Solar CSP | New | Capacity | GW
VAR_Cap | ETIDE20 | Tidal | ELCTID | Tidal | Tidal | New | Capacity | GW
VAR_Cap | ESOLPVB20 | Solar PV | ELCSOL | Solar PV | Solar PV | New | Capacity | GW
VAR_Cap | EWIND_SM35 | Wind - small site | ELCWIN | Wind | Wind | New | Capacity | GW
VAR_Cap | EWIND_SM40 | Wind - small site | ELCWIN | Wind | Wind | New | Capacity | GW
VAR_Cap | EWIND-Off20 | Offshore Wind | ELCWIN | Wind | Offshore Wind | New | Capacity | GW
VAR_Cap | EWIND20-AF30 | Wind | ELCWIN | Wind | Wind | New | Capacity | GW
VAR_Cap | EWIND20-AF35 | Wind | ELCWIN | Wind | Wind | New | Capacity | GW
VAR_Cap | EWIND20-AF40 | Wind | ELCWIN | Wind | Wind | New | Capacity | GW
VAR_Cap | EWOD20 | Wood | ELCWOD | Bioenergy | Wood | New | Capacity | GW
VAR_Cap | EWSTINC20 | Waste Incinerator | ELCOTH | Bioenergy | Waste | New | Capacity | GW
VAR_Cap | ESOLPVBCOM20 | Solar PV | ELCSOL | Solar PV | Solar PV | New | Capacity | GW

## Transport
Attribute | Process | Sector | Type | Fuel | Chart_Desc | Var_Desc | Units
VAR_Cap | T_C_CBEVELC | Commercial | Van/Ute | Electricity | Electric Vehicle | Number of vehicles | Thousands
VAR_Cap | T_C_CBEVNEW15 | Commercial | Van/Ute | Electricity | Electric Vehicle | Number of vehicles | Thousands
VAR_Cap | T_C_CFCH2R | Commercial | Van/Ute | Hydrogen | Hydrogen FC Vehicle | Number of vehicles | Thousands
VAR_Cap | T_C_CHYBDSL | Commercial | Van/Ute | Diesel | Diesel Hybrid Vehicle | Number of vehicles | Thousands
VAR_Cap | T_C_CHYBLPG | Commercial | Van/Ute | LPG | LPG Hybrid Vehicle | Number of vehicles | Thousands
VAR_Cap | T_C_CHYBPET | Commercial | Van/Ute | Petrol | Petrol Hybrid Vehicle | Number of vehicles | Thousands
VAR_Cap | T_C_CHYBPET15 | Commercial | Van/Ute | Petrol | Petrol Hybrid Vehicle | Number of vehicles | Thousands
VAR_Cap | T_C_CICEDSL | Commercial | Van/Ute | Diesel | Diesel ICE Vehicle | Number of vehicles | Thousands
VAR_Cap | T_C_CICEDSL15 | Commercial | Van/Ute | Diesel | Diesel ICE Vehicle | Number of vehicles | Thousands
VAR_Cap | T_C_CICELPG | Commercial | Van/Ute | LPG | LPG Vehicle | Number of vehicles | Thousands
VAR_Cap | T_C_CICELPG15 | Commercial | Van/Ute | LPG | LPG Vehicle | Number of vehicles | Thousands
VAR_Cap | T_C_CICEPET | Commercial | Van/Ute | Petrol | Petrol ICE Vehicle | Number of vehicles | Thousands
VAR_Cap | T_C_CICEPET15 | Commercial | Van/Ute | Petrol | Petrol ICE Vehicle | Number of vehicles | Thousands
VAR_Cap | T_C_CPHEVDSL | Commercial | Van/Ute | PHEV Diesel | Diesel PHEV | Number of vehicles | Thousands
VAR_Cap | T_C_CPHEVLPG | Commercial | Van/Ute | PHEV LPG | LPG PHEV | Number of vehicles | Thousands
VAR_Cap | T_C_CPHEVPET | Commercial | Van/Ute | PHEV Petrol | Petrol PHEV | Number of vehicles | Thousands
VAR_Cap | T_F_HTICEDSL15 | Freight | Heavy Truck | Diesel | Diesel Truck | Number of vehicles | Thousands
VAR_Cap | T_F_HTrBEVELC | Freight | Heavy Truck | Electricity | Electric Truck | Number of vehicles | Thousands
VAR_Cap | T_F_HTrFCH2R | Freight | Heavy Truck | Hydrogen | Hydrogen Truck | Number of vehicles | Thousands
VAR_Cap | T_F_HTrICEDSL | Freight | Heavy Truck | Diesel | Diesel Truck | Number of vehicles | Thousands
VAR_Cap | T_F_MBEVELC15 | Freight | Medium Truck | Electricity | Battery Truck | Number of vehicles | Thousands
VAR_Cap | T_F_MTICEDSL15 | Freight | Medium Truck | Diesel | Diesel Truck | Number of vehicles | Thousands
VAR_Cap | T_F_MTICEPET15 | Freight | Medium Truck | Petrol | Petrol Truck | Number of vehicles | Thousands
VAR_Cap | T_F_MTrBEVELC | Freight | Medium Truck | Electricity | Battery Truck | Number of vehicles | Thousands
VAR_Cap | T_F_MTrFCH2R | Freight | Medium Truck | Hydrogen | Hydrogen Truck | Number of vehicles | Thousands
VAR_Cap | T_F_MTrICEDSL | Freight | Medium Truck | Diesel | Diesel Truck | Number of vehicles | Thousands
VAR_Cap | T_P_BBEVELC15 | Passenger | Bus | Electricity | Battery Bus | Number of vehicles | Thousands
VAR_Cap | T_P_BICEDSL15 | Passenger | Bus | Diesel | Diesel Bus | Number of vehicles | Thousands
VAR_Cap | T_P_BICEPET15 | Passenger | Bus | Petrol | Petrol Bus | Number of vehicles | Thousands
VAR_Cap | T_P_BusBEVELC | Passenger | Bus | Electricity | Electric Bus | Number of vehicles | Thousands
VAR_Cap | T_P_BusFCH2R | Passenger | Bus | Hydrogen | Hydrogen Bus | Number of vehicles | Thousands
VAR_Cap | T_P_BusICEDSL | Passenger | Bus | Diesel | Diesel Bus | Number of vehicles | Thousands
VAR_Cap | T_P_CBEVELC | Passenger | Car | Electricity | Electric Vehicle | Number of vehicles | Thousands
VAR_Cap | T_P_CBEVNEW15 | Passenger | Car | Electricity | Electric Vehicle | Number of vehicles | Thousands
VAR_Cap | T_P_CBEVUSD15 | Passenger | Car | Electricity | Electric Vehicle | Number of vehicles | Thousands
VAR_Cap | T_P_CFCH2R | Passenger | Car | Hydrogen | Hydrogen FC Vehicle | Number of vehicles | Thousands
VAR_Cap | T_P_CHYBDSL | Passenger | Car | Diesel | Diesel ICE Vehicle | Number of vehicles | Thousands
VAR_Cap | T_P_CHYBLPG | Passenger | Car | LPG | LPG Vehicle | Number of vehicles | Thousands
VAR_Cap | T_P_CHYBPET | Passenger | Car | Petrol | Petrol Hybrid Vehicle | Number of vehicles | Thousands
VAR_Cap | T_P_CHYBPET15 | Passenger | Car | Petrol | Petrol Hybrid Vehicle | Number of vehicles | Thousands
VAR_Cap | T_P_CICEDSL | Passenger | Car | Diesel | Diesel ICE Vehicle | Number of vehicles | Thousands
VAR_Cap | T_P_CICEDSL15 | Passenger | Car | Diesel | Diesel ICE Vehicle | Number of vehicles | Thousands
VAR_Cap | T_P_CICELPG | Passenger | Car | LPG | LPG Vehicle | Number of vehicles | Thousands
VAR_Cap | T_P_CICELPG15 | Passenger | Car | LPG | LPG Vehicle | Number of vehicles | Thousands
VAR_Cap | T_P_CICEPET | Passenger | Car | Petrol | Petrol ICE Vehicle | Number of vehicles | Thousands
VAR_Cap | T_P_CICEPET15 | Passenger | Car | Petrol | Petrol ICE Vehicle | Number of vehicles | Thousands
VAR_Cap | T_P_CPHEVDSL | Passenger | Car | PHEV Diesel | Diesel PHEV | Number of vehicles | Thousands
VAR_Cap | T_P_CPHEVLPG | Passenger | Car | PHEV LPG | LPG PHEV | Number of vehicles | Thousands
VAR_Cap | T_P_CPHEVPET | Passenger | Car | PHEV Petrol | Petrol PHEV | Number of vehicles | Thousands
VAR_Cap | T_P_CPHEVPET15 | Passenger | Car | PHEV Petrol | Petrol PHEV | Number of vehicles | Thousands
VAR_Cap | T_P_McyBEVELC | Motorcycle | Motorcycle | Electricity | Electric M/cycle | Number of vehicles | Thousands
VAR_Cap | T_P_McyICEPET | Motorcycle | Motorcycle | Petrol | Petrol M/cycle | Number of vehicles | Thousands
VAR_Cap | T_P_MICEPET15 | Motorcycle | Motorcycle | Petrol | Petrol M/cycle | Number of vehicles | Thousands
VAR_FIn | T_C_CBEVELC | Commercial | Van/Ute | Electricity | Electric Vehicle | Fuel Consumption | PJ
VAR_FIn | T_C_CBEVNEW15 | Commercial | Van/Ute | Electricity | Electric Vehicle | Fuel Consumption | PJ
VAR_FIn | T_C_CFCH2R | Commercial | Van/Ute | Hydrogen | Hydrogen FC Vehicle | Fuel Consumption | PJ
VAR_FIn | T_C_CHYBDSL | Commercial | Van/Ute | Diesel | Diesel Hybrid Vehicle | Fuel Consumption | PJ
VAR_FIn | T_C_CHYBLPG | Commercial | Van/Ute | LPG | LPG Hybrid Vehicle | Fuel Consumption | PJ
VAR_FIn | T_C_CHYBPET | Commercial | Van/Ute | Petrol | Petrol Hybrid Vehicle | Fuel Consumption | PJ
VAR_FIn | T_C_CHYBPET15 | Commercial | Van/Ute | Petrol | Petrol Hybrid Vehicle | Fuel Consumption | PJ
VAR_FIn | T_C_CICEDSL | Commercial | Van/Ute | Diesel | Diesel ICE Vehicle | Fuel Consumption | PJ
VAR_FIn | T_C_CICEDSL15 | Commercial | Van/Ute | Diesel | Diesel ICE Vehicle | Fuel Consumption | PJ
VAR_FIn | T_C_CICELPG | Commercial | Van/Ute | LPG | LPG Vehicle | Fuel Consumption | PJ
VAR_FIn | T_C_CICELPG15 | Commercial | Van/Ute | LPG | LPG Vehicle | Fuel Consumption | PJ
VAR_FIn | T_C_CICEPET | Commercial | Van/Ute | Petrol | Petrol ICE Vehicle | Fuel Consumption | PJ
VAR_FIn | T_C_CICEPET15 | Commercial | Van/Ute | Petrol | Petrol ICE Vehicle | Fuel Consumption | PJ
VAR_FIn | T_C_CPHEVDSL | Commercial | Van/Ute | PHEV Diesel | Diesel PHEV | Fuel Consumption | PJ
VAR_FIn | T_C_CPHEVLPG | Commercial | Van/Ute | PHEV LPG | LPG PHEV | Fuel Consumption | PJ
VAR_FIn | T_C_CPHEVPET | Commercial | Van/Ute | PHEV Petrol | Petrol PHEV | Fuel Consumption | PJ
VAR_FIn | T_F_HTICEDSL15 | Freight | Heavy Truck | Diesel | Diesel Truck | Fuel Consumption | PJ
VAR_FIn | T_F_HTrBEVELC | Freight | Heavy Truck | Electricity | Electric Truck | Fuel Consumption | PJ
VAR_FIn | T_F_HTrFCH2R | Freight | Heavy Truck | Hydrogen | Hydrogen Truck | Fuel Consumption | PJ
VAR_FIn | T_F_HTrICEDSL | Freight | Heavy Truck | Diesel | Diesel Truck | Fuel Consumption | PJ
VAR_FIn | T_F_MBEVELC15 | Freight | Medium Truck | Electricity | Battery Truck | Fuel Consumption | PJ
VAR_FIn | T_F_MTICEDSL15 | Freight | Medium Truck | Diesel | Diesel Truck | Fuel Consumption | PJ
VAR_FIn | T_F_MTICEPET15 | Freight | Medium Truck | Petrol | Petrol Truck | Fuel Consumption | PJ
VAR_FIn | T_F_MTrBEVELC | Freight | Medium Truck | Electricity | Battery Truck | Fuel Consumption | PJ
VAR_FIn | T_F_MTrFCH2R | Freight | Medium Truck | Hydrogen | Hydrogen Truck | Fuel Consumption | PJ
VAR_FIn | T_F_MTrICEDSL | Freight | Medium Truck | Diesel | Diesel Truck | Fuel Consumption | PJ
VAR_FIn | T_P_BBEVELC15 | Passenger | Bus | Electricity | Battery Bus | Fuel Consumption | PJ
VAR_FIn | T_P_BICEDSL15 | Passenger | Bus | Diesel | Diesel Bus | Fuel Consumption | PJ
VAR_FIn | T_P_BICEPET15 | Passenger | Bus | Petrol | Petrol Bus | Fuel Consumption | PJ
VAR_FIn | T_P_BusBEVELC | Passenger | Bus | Electricity | Electric Bus | Fuel Consumption | PJ
VAR_FIn | T_P_BusFCH2R | Passenger | Bus | Hydrogen | Hydrogen Bus | Fuel Consumption | PJ
VAR_FIn | T_P_BusICEDSL | Passenger | Bus | Diesel | Diesel Bus | Fuel Consumption | PJ
VAR_FIn | T_P_CBEVELC | Passenger | Car | Electricity | Electric Vehicle | Fuel Consumption | PJ
VAR_FIn | T_P_CBEVNEW15 | Passenger | Car | Electricity | Electric Vehicle | Fuel Consumption | PJ
VAR_FIn | T_P_CBEVUSD15 | Passenger | Car | Electricity | Electric Vehicle | Fuel Consumption | PJ
VAR_FIn | T_P_CFCH2R | Passenger | Car | Hydrogen | Hydrogen FC Vehicle | Fuel Consumption | PJ
VAR_FIn | T_P_CHYBDSL | Passenger | Car | Diesel | Diesel ICE Vehicle | Fuel Consumption | PJ
VAR_FIn | T_P_CHYBLPG | Passenger | Car | LPG | LPG Vehicle | Fuel Consumption | PJ
VAR_FIn | T_P_CHYBPET | Passenger | Car | Petrol | Petrol Hybrid Vehicle | Fuel Consumption | PJ
VAR_FIn | T_P_CHYBPET15 | Passenger | Car | Petrol | Petrol Hybrid Vehicle | Fuel Consumption | PJ
VAR_FIn | T_P_CICEDSL | Passenger | Car | Diesel | Diesel ICE Vehicle | Fuel Consumption | PJ
VAR_FIn | T_P_CICEDSL15 | Passenger | Car | Diesel | Diesel ICE Vehicle | Fuel Consumption | PJ
VAR_FIn | T_P_CICELPG | Passenger | Car | LPG | LPG Vehicle | Fuel Consumption | PJ
VAR_FIn | T_P_CICELPG15 | Passenger | Car | LPG | LPG Vehicle | Fuel Consumption | PJ
VAR_FIn | T_P_CICEPET | Passenger | Car | Petrol | Petrol ICE Vehicle | Fuel Consumption | PJ
VAR_FIn | T_P_CICEPET15 | Passenger | Car | Petrol | Petrol ICE Vehicle | Fuel Consumption | PJ
VAR_FIn | T_P_CPHEVDSL | Passenger | Car | PHEV Diesel | Diesel PHEV | Fuel Consumption | PJ
VAR_FIn | T_P_CPHEVLPG | Passenger | Car | PHEV LPG | LPG PHEV | Fuel Consumption | PJ
VAR_FIn | T_P_CPHEVPET | Passenger | Car | PHEV Petrol | Petrol PHEV | Fuel Consumption | PJ
VAR_FIn | T_P_CPHEVPET15 | Passenger | Car | PHEV Petrol | Petrol PHEV | Fuel Consumption | PJ
VAR_FIn | T_P_McyBEVELC | Motorcycle | Motorcycle | Electricity | Electric M/cycle | Fuel Consumption | PJ
VAR_FIn | T_P_McyICEPET | Motorcycle | Motorcycle | Petrol | Petrol M/cycle | Fuel Consumption | PJ
VAR_FIn | T_P_MICEPET15 | Motorcycle | Motorcycle | Petrol | Petrol M/cycle | Fuel Consumption | PJ
VAR_FIn | T_R_Rail15 | Freight | Train | Diesel | Rail | Fuel Consumption | PJ
VAR_FIn | T_P_Rail15 | Public Transport | Train | Electricity | Rail | Fuel Consumption | PJ
VAR_FIn | T_F_DSHIPP15 | Freight | Ship | Diesel | Shipping | Fuel Consumption | PJ
VAR_FIn | T_F_ISHIPP15 | Freight - International | Ship | Diesel | Shipping | Fuel Consumption | PJ
VAR_FIn | T_O_FuelJet | Aviation | Aviation | Jet Fuel | Aviation | Fuel Consumption | PJ
VAR_FIn | T_O_FuelLPG | Other | Other | LPG | Other | Fuel Consumption | PJ
VAR_FIn | T_O_FuelJet_Int | Aviation - International | Aviation | Jet Fuel | Aviation | Fuel Consumption | PJ
Note on C1: [Threaded comment] Your version of Excel allows you to read this threaded comment; however, any edits to it will get removed if the file is opened in a newer version of Excel. Learn more: https://go.microsoft.com/fwlink/?linkid=870924 Comment: These categories can’t tecnically be used until Rail is split into PT and freight. So using Sector = Type until phase 2

## Prices
Attribute | Commodity | Fuel_Desc | Sector_Set | Process | Units
EQ_CombalM | ELCD | Electricity | Economy | * | $/GJ
EQ_CombalM | BDSL | Biodiesel | Economy | * | $/GJ
EQ_CombalM | BIG | Biogas | Economy | * | $/GJ
EQ_CombalM | COA | Coal - subbit | Economy | * | $/GJ
EQ_CombalM | COL | Coal - Lignite | Economy | * | $/GJ
EQ_CombalM | DSL | Diesel | Economy | * | $/GJ
EQ_CombalM | H2R | Hydrogen | Economy | * | $/GJ
EQ_CombalM | JET | JetFuel | Economy | * | $/GJ
EQ_CombalM | LNG | LNG | Economy | * | $/GJ
EQ_CombalM | LPG | LPG | Economy | * | $/GJ
EQ_CombalM | NGA | Natural Gas | Economy | * | $/GJ
EQ_CombalM | PET | Petrol | Economy | * | $/GJ
EQ_CombalM | WOD | Wood | Economy | * | $/GJ

## Load_Curve
TimeSlice | Region | LoadWeight | TimeWeight
SUM-WK-D | NI | 0.11108 | 0.10285
SUM-WK-N | NI | 0.051168 | 0.066119
SUM-WK-P | NI | 0.0075243 | 0.0073466
SUM-WE-D | NI | 0.036869 | 0.040983
SUM-WE-N | NI | 0.018752 | 0.026346
SUM-WE-P | NI | 0.0026553 | 0.0029274
FAL-WK-D | NI | 0.11907 | 0.10514
FAL-WK-N | NI | 0.052517 | 0.067589
FAL-WK-P | NI | 0.0083343 | 0.0075099
FAL-WE-D | NI | 0.04239 | 0.041894
FAL-WE-N | NI | 0.020547 | 0.026932
FAL-WE-P | NI | 0.0031043 | 0.0029924
WIN-WK-D | NI | 0.13601 | 0.10514
WIN-WK-N | NI | 0.060061 | 0.067589
WIN-WK-P | NI | 0.0099372 | 0.0075099
WIN-WE-D | NI | 0.046458 | 0.041894
WIN-WE-N | NI | 0.022246 | 0.026932
WIN-WE-P | NI | 0.0035221 | 0.0029924
SPR-WK-D | NI | 0.12037 | 0.104
SPR-WK-N | NI | 0.054018 | 0.066854
SPR-WK-P | NI | 0.0086237 | 0.0074282
SPR-WE-D | NI | 0.041277 | 0.041439
SPR-WE-N | NI | 0.020352 | 0.026639
SPR-WE-P | NI | 0.0031148 | 0.0029599
ANNUAL | NI | 1 | 1
SUM-WK-D | SI | 0.11307 | 0.10285
SUM-WK-N | SI | 0.062437 | 0.066119
SUM-WK-P | SI | 0.0077984 | 0.0073466
SUM-WE-D | SI | 0.04019 | 0.040983
SUM-WE-N | SI | 0.023356 | 0.026346
SUM-WE-P | SI | 0.0028578 | 0.0029274
FAL-WK-D | SI | 0.10958 | 0.10514
FAL-WK-N | SI | 0.057377 | 0.067589
FAL-WK-P | SI | 0.0077376 | 0.0075099
FAL-WE-D | SI | 0.040643 | 0.041894
FAL-WE-N | SI | 0.022968 | 0.026932
FAL-WE-P | SI | 0.0029581 | 0.0029924
WIN-WK-D | SI | 0.11809 | 0.10514
WIN-WK-N | SI | 0.06197 | 0.067589
WIN-WK-P | SI | 0.0084561 | 0.0075099
WIN-WE-D | SI | 0.042199 | 0.041894
WIN-WE-N | SI | 0.023701 | 0.026932
WIN-WE-P | SI | 0.0031084 | 0.0029924
SPR-WK-D | SI | 0.11359 | 0.104
SPR-WK-N | SI | 0.061429 | 0.066854
SPR-WK-P | SI | 0.0080614 | 0.0074282
SPR-WE-D | SI | 0.041517 | 0.041439
SPR-WE-N | SI | 0.023863 | 0.026639
SPR-WE-P | SI | 0.0030471 | 0.0029599
ANNUAL | SI | 1 | 1

## ResComTech
Attribute | Process | Service | Sector_Set
VAR_FIn | CC1ELA005 | HVAC | Commercial
VAR_FIn | CC1ELB005 | HVAC | Commercial
VAR_FIn | CC1ELC005 | HVAC | Commercial
VAR_FIn | CC1ELD005 | HVAC | Commercial
VAR_FIn | CC1ELF005 | Refrigeration | Commercial
VAR_FIn | CC1ELG005 | Refrigeration | Commercial
VAR_FIn | CC1ELI005 | Refrigeration | Commercial
VAR_FIn | CC1ELR005 | HVAC | Commercial
VAR_FIn | CC1GEO005 | HVAC | Commercial
VAR_FIn | CC1NGA005 | Refrigeration | Commercial
VAR_FIn | CC1NGB005 | Refrigeration | Commercial
VAR_FIn | CCK_COMELC_00 | Cooking | Commercial
VAR_FIn | CCK_COMELCOven_00 | Cooking | Commercial
VAR_FIn | CCK_COMLPG_00 | Cooking | Commercial
VAR_FIn | CCK_COMNGA_00 | Cooking | Commercial
VAR_FIn | CCKELC005 | Cooking | Commercial
VAR_FIn | CCKLPG005 | Cooking | Commercial
VAR_FIn | CCKNGA005 | Cooking | Commercial
VAR_FIn | CCL_COMELC_00 | HVAC | Commercial
VAR_FIn | CH_COMCOA_00 | HVAC | Commercial
VAR_FIn | CH_COMCOABoiler_00 | HVAC | Commercial
VAR_FIn | CH_COMDSLBoiler_00 | HVAC | Commercial
VAR_FIn | CH_COMELCHP_00 | HVAC | Commercial
VAR_FIn | CH_COMELCResist_00 | HVAC | Commercial
VAR_FIn | CH_COMFOL_00 | HVAC | Commercial
VAR_FIn | CH_COMFOLBoiler_00 | HVAC | Commercial
VAR_FIn | CH_COMGEO_00 | HVAC | Commercial
VAR_FIn | CH_COMLPG_00 | HVAC | Commercial
VAR_FIn | CH_COMLPGBoiler_00 | HVAC | Commercial
VAR_FIn | CH_COMNGA_00 | HVAC | Commercial
VAR_FIn | CH_COMNGABoiler_00 | HVAC | Commercial
VAR_FIn | CH1DSA005 | HVAC | Commercial
VAR_FIn | CH1DSD005 | HVAC | Commercial
VAR_FIn | CH1DSO005 | HVAC | Commercial
VAR_FIn | CH1DST005 | HVAC | Commercial
VAR_FIn | CH1EHP005 | HVAC | Commercial
VAR_FIn | CH1ELB005 | HVAC | Commercial
VAR_FIn | CH1ELD005 | HVAC | Commercial
VAR_FIn | CH1ERS005 | HVAC | Commercial
VAR_FIn | CH1GEO005 | HVAC | Commercial
VAR_FIn | CH1LPG005 | HVAC | Commercial
VAR_FIn | CH1NGA005 | HVAC | Commercial
VAR_FIn | CH1NGB005 | HVAC | Commercial
VAR_FIn | CH1NGC005 | HVAC | Commercial
VAR_FIn | CH1NHP005 | HVAC | Commercial
VAR_FIn | CH1WOD005 | HVAC | Commercial
VAR_FIn | CHW_COMBIG_00 | HVAC | Commercial
VAR_FIn | CHW_COMCOA_00 | HVAC | Commercial
VAR_FIn | CHW_COMELC_00 | HVAC | Commercial
VAR_FIn | CHW_COMELCHP_00 | HVAC | Commercial
VAR_FIn | CHW_COMGEO_00 | HVAC | Commercial
VAR_FIn | CHW_COMNGA_00 | HVAC | Commercial
VAR_FIn | CHWDSA005 | Hot Water | Commercial
VAR_FIn | CHWDST005 | Hot Water | Commercial
VAR_FIn | CHWELA005 | Hot Water | Commercial
VAR_FIn | CHWELB005 | Hot Water | Commercial
VAR_FIn | CHWELC005 | Hot Water | Commercial
VAR_FIn | CHWELD005 | Hot Water | Commercial
VAR_FIn | CHWGEO005 | Hot Water | Commercial
VAR_FIn | CHWLPG005 | Hot Water | Commercial
VAR_FIn | CHWNGA005 | Hot Water | Commercial
VAR_FIn | CHWNGB005 | Hot Water | Commercial
VAR_FIn | CL_COMELC_00 | Lighting | Commercial
VAR_FIn | CLACFL005 | Lighting | Commercial
VAR_FIn | CLAFLA005 | Lighting | Commercial
VAR_FIn | CLAFLE005 | Lighting | Commercial
VAR_FIn | CLAHAE005 | Lighting | Commercial
VAR_FIn | CLAHID005 | Lighting | Commercial
VAR_FIn | CLAICE005 | Lighting | Commercial
VAR_FIn | CLASUL005 | Lighting | Commercial
VAR_FIn | CMotS_COMELC_00 | Motors | Commercial
VAR_FIn | CMotSELC05 | Motors | Commercial
VAR_FIn | CMotT_COMDSL_00 | Motors | Commercial
VAR_FIn | CMotTDSL05 | Motors | Commercial
VAR_FIn | COTELC005 | Electronics | Commercial
VAR_FIn | COTH_COMELC_00 | Electronics | Commercial
VAR_FIn | CRF_COMELC_00 | Refrigeration | Commercial
VAR_FIn | CRFELC005 | Refrigeration | Commercial
VAR_FIn | CHWBGS05 | Hot Water | Commercial
VAR_FIn | CHWELCHP005 | Hot Water | Commercial
VAR_FIn | CLALED005 | Lighting | Commercial
VAR_FIn | RES_RCD-ELC_020 | Drying | Residential
VAR_FIn | RES_RCK-ELC_020 | Cooking | Residential
VAR_FIn | RES_RCK-NGA_020 | Cooking | Residential
VAR_FIn | RES_RCL-ELC-HP_020 | HVAC | Residential
VAR_FIn | RES_RCL-ELCAdvHP_020 | HVAC | Residential
VAR_FIn | RES_RH-DSL_020 | HVAC | Residential
VAR_FIn | RES_RH-ELC-AirHP_020 | HVAC | Residential
VAR_FIn | RES_RH-ELC-GroundHP_020 | HVAC | Residential
VAR_FIn | RES_RH-ELC-resist_020 | HVAC | Residential
VAR_FIn | RES_RH-LPG_020 | HVAC | Residential
VAR_FIn | RES_RH-NGA_020 | HVAC | Residential
VAR_FIn | RES_RH-SOL_020 | HVAC | Residential
VAR_FIn | RES_RH-WOD_020 | HVAC | Residential
VAR_FIn | RES_RHW-ELC-AirHP_020 | Hot Water | Residential
VAR_FIn | RES_RHW-ELC-GroundHP_020 | Hot Water | Residential
VAR_FIn | RES_RHW-ELC-resist_020 | Hot Water | Residential
VAR_FIn | RES_RHW-NGA_020 | Hot Water | Residential
VAR_FIn | RES_RHW-SOL_020 | Hot Water | Residential
VAR_FIn | RES_RHW-WOD_020 | Hot Water | Residential
VAR_FIn | RES_RL-ELC-CFL_020 | Lighting | Residential
VAR_FIn | RES_RL-ELC-LED_020 | Lighting | Residential
VAR_FIn | RES_Rmot-ELC_020 | Motors | Residential
VAR_FIn | RES_ROTH-ELC_020 | Electronics | Residential
VAR_FIn | RES_RRF-ELC_020 | Refrigeration | Residential
VAR_FIn | RH_RESCOABurn_00 | HVAC | Residential
VAR_FIn | RH_RESCOAOFwerback_00 | HVAC | Residential
VAR_FIn | RH_RESCOAOpenF_00 | HVAC | Residential
VAR_FIn | RH_RESDSLBurn_00 | HVAC | Residential
VAR_FIn | RH_RESELCHP_00 | HVAC | Residential
VAR_FIn | RH_RESELCResist_00 | HVAC | Residential
VAR_FIn | RH_RESGEO_00 | HVAC | Residential
VAR_FIn | RH_RESLPG_00 | HVAC | Residential
VAR_FIn | RH_RESNGA_00 | HVAC | Residential
VAR_FIn | RH_RESWODBurn_00 | HVAC | Residential
VAR_FIn | RH_RESWODOFwerback_00 | HVAC | Residential
VAR_FIn | RH_RESWODOpenF_00 | HVAC | Residential
VAR_FIn | RHW_RESCOA_00 | HVAC | Residential
VAR_FIn | RHW_RESELC_00 | Hot Water | Residential
VAR_FIn | RHW_RESGEO_00 | Hot Water | Residential
VAR_FIn | RHW_RESNGA_00 | Hot Water | Residential
VAR_FIn | RHW_RESSOL_00 | Hot Water | Residential
VAR_FIn | RHW_RESWOD_00 | Hot Water | Residential
VAR_FIn | RL_RESELC_00 | Lighting | Residential
VAR_FIn | Rmot_RESELC_00 | Motors | Residential
VAR_FIn | ROTH_RESELC_00 | Electronics | Residential
VAR_FIn | RRF_RESELC_00 | Refrigeration | Residential
VAR_FIn | RCD_RESELC_00 | Drying | Residential
VAR_FIn | RCK_RESELC_00 | Cooking | Residential
VAR_FIn | RCL_RESELC_00 | HVAC | Residential
VAR_FIn | RCK_RESNGA_00 | Cooking | Residential
VAR_FIn | RES_RH-PLT_020 | HVAC | Residential
VAR_FIn | RCK_RESWOD_00 | Cooking | Residential
VAR_FIn | RCK_RESCOA_00 | Cooking | Residential

## Costs
Process | Sector
- | Carbon Taxes
CC1ELA005 | Commercial
CC1ELB005 | Commercial
CCK_COMELC_00 | Commercial
CCK_COMELCOven_00 | Commercial
CCK_COMLPG_00 | Commercial
CCK_COMNGA_00 | Commercial
CCKELC005 | Commercial
CCKLPG005 | Commercial
CCKNGA005 | Commercial
CCL_COMELC_00 | Commercial
CCS_Store1 | Electricity
CCS_Store2 | Electricity
CH_COMCOA_00 | Commercial
CH_COMCOABoiler_00 | Commercial
CH_COMDSLBoiler_00 | Commercial
CH_COMELCHP_00 | Commercial
CH_COMELCResist_00 | Commercial
CH_COMFOL_00 | Commercial
CH_COMFOLBoiler_00 | Commercial
CH_COMGEO_00 | Commercial
CH_COMLPG_00 | Commercial
CH_COMLPGBoiler_00 | Commercial
CH_COMNGA_00 | Commercial
CH_COMNGABoiler_00 | Commercial
CH1DSA005 | Commercial
CH1EHP005 | Commercial
CH1ELB005 | Commercial
CH1ERS005 | Commercial
CH1GEO005 | Commercial
CH1LPG005 | Commercial
CH1NGA005 | Commercial
CH1NGB005 | Commercial
CH1WOD005 | Commercial
CHW_COMBIG_00 | Commercial
CHW_COMCOA_00 | Commercial
CHW_COMELC_00 | Commercial
CHW_COMELCHP_00 | Commercial
CHW_COMGEO_00 | Commercial
CHW_COMNGA_00 | Commercial
CHWBGS05 | Commercial
CHWDST005 | Commercial
CHWELC005 | Commercial
CHWELCHP005 | Commercial
CHWGEO005 | Commercial
CHWLPG005 | Commercial
CHWNGA005 | Commercial
CL_COMELC_00 | Commercial
CLACFL005 | Commercial
CLALED005 | Commercial
CMotS_COMELC_00 | Commercial
CMotSELC05 | Commercial
CMotT_COMDSL_00 | Commercial
CMotTDSL05 | Commercial
COTELC005 | Commercial
COTH_COMELC_00 | Commercial
CRF_COMELC_00 | Commercial
CRFELC005 | Commercial
CT_CWODBDS | Transformation
CT_CWODETH | Transformation
CT_CWODPLT | Transformation
EBAT-LA | Electricity
EBAT-Li-Ion | Electricity
EBIG20 | Electricity
EBIL20 | Electricity
EDSOLPVG30 | Electricity
EGEO20-L | Electricity
EGEO20-S | Electricity
EHCO_CCS30 | Electricity
EHCO_SCPC20 | Electricity
EHCOL_CCS30 | Electricity
EHCOL_SCPC20 | Electricity
EHYD-DAM-New20 | Electricity
EHYDPUMPSTG_L | Electricity
EHYDPUMPSTG_S | Electricity
EHYD-RR-New20 | Electricity
EHYD-RR-NSmall | Electricity
ELCREBIG00 | Electricity
ELCREGEO00 | Electricity
ELCREHYDDAM00 | Electricity
ELCREHYDRRFlex00 | Electricity
ELCREHYDRRInflex00 | Electricity
ELCRESOL00 | Electricity
ELCREWind00 | Electricity
ELCTECOA00 | Electricity
ELCTEDSL00 | Electricity
ELCTENGA00 | Electricity
ELCTENGACHP00 | Electricity
ENGA_CCS30 | Electricity
ENGA_GTCC20 | Electricity
ENGA_GTCCF20 | Electricity
ENUC_EPR30 | Electricity
ENUC_FBR50 | Electricity
ENUC_LWR20 | Electricity
EOIL20 | Electricity
ESOLCSP20 | Electricity
ESOLPVB20 | Electricity
ESOLPVBCOM20 | Electricity
ETIDE20 | Electricity
EWIND_SM35 | Electricity
EWIND_SM40 | Electricity
EWIND20-AF35 | Electricity
EWIND20-AF40 | Electricity
EWIND20-HG35 | Electricity
EWIND-Off20 | Electricity
EWOD20 | Electricity
EWSTINC20 | Electricity
FTE_COMBIG_00 | Commercial
FTE_COMCOA_00 | Commercial
FTE_COMDSL_00 | Commercial
FTE_COMFOL_00 | Commercial
FTE_COMGEO_00 | Commercial
FTE_COMLPG_00 | Commercial
FTE_COMNGA_00 | Commercial
FTE_COMPET_00 | Commercial
FTE_COMWOD00 | Commercial
FTE_ELCBIG | Electricity
FTE_ELCCOA | Electricity
FTE_ELCCOL | Electricity
FTE_ELCGEO | Electricity
FTE_ELCHYD | Electricity
FTE_ELCNGA | Electricity
FTE_ELCOIL | Electricity
FTE_ELCSOL | Electricity
FTE_ELCWIN | Electricity
FTE_ELCWOD | Electricity
FTE_RESCOA_00 | Residential
FTE_RESDSL_00 | Residential
FTE_RESGEO_00 | Residential
FTE_RESLPG_00 | Residential
FTE_RESNGA_00 | Residential
FTE_RESPLT00 | Residential
FTE_RESSOL_00 | Residential
FTE_RESWOD_00 | Residential
FTE_TRABIL | Transport
FTE_TRADSL | Transport
FTE_TRAFOL | Transport
FTE_TRAH2R | Transport
FTE_TRAJET | Transport
FTE_TRALPG | Transport
FTE_TRANGA | Transport
FTE_TRAPET | Transport
FTE-INDBIG_00 | Industrial
FTE-INDCOA_00 | Industrial
FTE-INDDSL_00 | Industrial
FTE-INDFOL_00 | Industrial
FTE-INDGEO_00 | Industrial
FTE-INDLPG_00 | Industrial
FTE-INDNGA_00 | Industrial
FTE-INDPET_00 | Industrial
FTE-INDWOD_00 | Industrial
G_ELC_A_00 | Electricity
G_ELC_HV-00 | Electricity
G_ELC_I_00 | Electricity
G_ELC_LV-00 | Electricity
G_ELC_MV-00 | Electricity
G_ELC_R_00 | Electricity
G_ELC_S_00 | Electricity
G_ELC_T_00 | Electricity
G_ELC2ELCD | Electricity
IMPCOA1 | Imports
IMPDSL1 | Imports
IMPFOL1 | Imports
IMPJET1 | Imports
IMPLNG1 | Imports
IMPLPG1 | Imports
IMPOIL1 | Imports
IMPOTH1 | Imports
IMPPET1 | Imports
LNGport2020 | Imports
RCD_RESELC_00 | Residential
RCK_RESCOA_00 | Residential
RCK_RESELC_00 | Residential
RCK_RESNGA_00 | Residential
RCK_RESWOD_00 | Residential
RCL_RESELC_00 | Residential
RES_RCD-ELC_020 | Residential
RES_RCK-ELC_020 | Residential
RES_RCK-NGA_020 | Residential
RES_RCL-ELCAdvHP_020 | Residential
RES_RCL-ELC-HP_020 | Residential
RES_RH-DSL_020 | Residential
RES_RH-ELC-AirHP_020 | Residential
RES_RH-ELC-GroundHP_020 | Residential
RES_RH-ELC-resist_020 | Residential
RES_RH-LPG_020 | Residential
RES_RH-NGA_020 | Residential
RES_RH-PLT_020 | Residential
RES_RHW-ELC-AirHP_020 | Residential
RES_RHW-ELC-GroundHP_020 | Residential
RES_RHW-ELC-resist_020 | Residential
RES_RHW-NGA_020 | Residential
RES_RHW-NGASOL_020 | Residential
RES_RH-WOD_020 | Residential
RES_RHW-SOLELC_020 | Residential
RES_RHW-WOD_020 | Residential
RES_RL-ELC-CFL_020 | Residential
RES_RL-ELC-LED_020 | Residential
RES_Rmot-ELC_020 | Residential
RES_ROTH-ELC_020 | Residential
RES_RRF-ELC_020 | Residential
RH_RESCOABurn_00 | Residential
RH_RESCOAOFwerback_00 | Residential
RH_RESCOAOpenF_00 | Residential
RH_RESDSLBurn_00 | Residential
RH_RESELCHP_00 | Residential
RH_RESELCResist_00 | Residential
RH_RESGEO_00 | Residential
RH_RESLPG_00 | Residential
RH_RESNGA_00 | Residential
RH_RESWODBurn_00 | Residential
RH_RESWODOFwerback_00 | Residential
RH_RESWODOpenF_00 | Residential
RHW_RESCOA_00 | Residential
RHW_RESELC_00 | Residential
RHW_RESGEO_00 | Residential
RHW_RESNGA_00 | Residential
RHW_RESSOL_00 | Residential
RHW_RESWOD_00 | Residential
RL_RESELC_00 | Residential
Rmot_RESELC_00 | Residential
ROTH_RESELC_00 | Residential
RRF_RESELC_00 | Residential
T_F_TBATELC | Transport
T_F_TFCEH2R | Transport
T_F_TICEDSL15 | Transport
T_F_TICEPET15 | Transport
T_P_BBEVELC15 | Transport
T_P_BICEDSL15 | Transport
T_P_BICEPET15 | Transport
T_P_CBATELC | Transport
T_P_CBEVELC15 | Transport
T_P_CFCEH2R | Transport
T_P_CHYBDSL | Transport
T_P_CHYBNGA | Transport
T_P_CHYBPET | Transport
T_P_CICEDSL | Transport
T_P_CICEDSL15 | Transport
T_P_CICENGA | Transport
T_P_CICEPET | Transport
T_P_CICEPET15 | Transport
T_P_CPEVDSL | Transport
T_P_CPEVNGA | Transport
T_P_CPEVPET | Transport
T_P_MICEPET15 | Transport
T_P_Rail15 | Transport
T_R_Rail15 | Transport
T_S_CSTSHP15 | Transport

## Efficiency
Attribute | Commodity | Sector | Driver | ServiceUnits
VAR_FOut | AGR | Agriculture | AGR_GDP | PJ
VAR_FOut | CCK | Commercial | SERV_GDP | PJ
VAR_FOut | CCL | Commercial | SERV_GDP | PJ
VAR_FOut | CH | Commercial | SERV_GDP | PJ
VAR_FOut | CHW | Commercial | SERV_GDP | PJ
VAR_FOut | CL | Commercial | SERV_GDP | PJ
VAR_FOut | CMotS | Commercial | SERV_GDP | PJ
VAR_FOut | CMotT | Commercial | SERV_GDP | PJ
VAR_FOut | COTH | Commercial | SERV_GDP | PJ
VAR_FOut | CRF | Commercial | SERV_GDP | PJ
VAR_FOut | ICHEM | Industrial | ICHEM_GDP | PJ
VAR_FOut | IFOOD | Industrial | IFOOD_GDP | PJ
VAR_FOut | IMET | Industrial | IMET_GDP | PJ
VAR_FOut | IMETH | Industrial | IMETH_FIXED | PJ
VAR_FOut | IOTH | Industrial | IOTH_GDP | PJ
VAR_FOut | IWOD | Industrial | IWOD_GDP | PJ
VAR_FOut | RCD | Residential | Pop | PJ
VAR_FOut | RCK | Residential | Pop | PJ
VAR_FOut | RCL | Residential | Pop | PJ
VAR_FOut | RH | Residential | Household | PJ
VAR_FOut | RHW | Residential | Pop | PJ
VAR_FOut | RL | Residential | Pop | PJ
VAR_FOut | ROTH | Residential | Pop | PJ
VAR_FOut | RRF | Residential | Pop | PJ
VAR_FOut | Rmot | Residential | Pop | PJ
VAR_FOut | T_F_Trk | Freight | Freight | VKT
VAR_FOut | T_S_CSTSHP | Freight | Coastal_Shipping | PJ
VAR_FOut | T_O_JET | Aviation | Pop | PJ
VAR_FOut | T_O_JET_Int | Aviation | GDPP | PJ
VAR_FOut | T_O_LPG | Light Duty Fleet | Pop | PJ
VAR_FOut | T_P_Bus | Public Transport | BUS | VKT
VAR_FOut | T_P_Car | Light Duty Fleet | Car_VKT | VKT
VAR_FOut | T_P_Mcy | Light Duty Fleet | Motorcycles, vkm | VKT
VAR_FOut | T_F_Rail | Freight | Rail | PJ
VAR_FOut | T_P_Rail | Public Transport | Rail_Param | PJ

## Sets
Attribute | Process | Cset
VAR_FIn | CC1ELA005 | CCL
VAR_FIn | CC1ELB005 | CCL
VAR_FIn | CC1ELC005 | CCL
VAR_FIn | CC1ELD005 | CCL
VAR_FIn | CC1ELF005 | CCL
VAR_FIn | CC1ELG005 | CCL
VAR_FIn | CC1ELI005 | CCL
VAR_FIn | CC1ELR005 | CCL
VAR_FIn | CC1GEO005 | CCL
VAR_FIn | CC1NGA005 | CCL
VAR_FIn | CC1NGB005 | CCL
VAR_FIn | CCK_COMELC_00 | CCK
VAR_FIn | CCK_COMELCOven_00 | CCK
VAR_FIn | CCK_COMLPG_00 | CCK
VAR_FIn | CCK_COMNGA_00 | CCK
VAR_FIn | CCKELC005 | CCK
VAR_FIn | CCKLPG005 | CCK
VAR_FIn | CCKNGA005 | CCK
VAR_FIn | CCL_COMELC_00 | CCL
VAR_FIn | CH_COMCOA_00 | CH
VAR_FIn | CH_COMCOABoiler_00 | CH
VAR_FIn | CH_COMDSLBoiler_00 | CH
VAR_FIn | CH_COMELCHP_00 | CH
VAR_FIn | CH_COMELCResist_00 | CH
VAR_FIn | CH_COMFOL_00 | CH
VAR_FIn | CH_COMFOLBoiler_00 | CH
VAR_FIn | CH_COMGEO_00 | CH
VAR_FIn | CH_COMLPG_00 | CH
VAR_FIn | CH_COMLPGBoiler_00 | CH
VAR_FIn | CH_COMNGA_00 | CH
VAR_FIn | CH_COMNGABoiler_00 | CH
VAR_FIn | CH1DSA005 | CH
VAR_FIn | CH1DSD005 | CH
VAR_FIn | CH1DSO005 | CH
VAR_FIn | CH1DST005 | CH
VAR_FIn | CH1EHP005 | CH
VAR_FIn | CH1ELB005 | CH
VAR_FIn | CH1ELD005 | CH
VAR_FIn | CH1ERS005 | CH
VAR_FIn | CH1GEO005 | CH
VAR_FIn | CH1LPG005 | CH
VAR_FIn | CH1NGA005 | CH
VAR_FIn | CH1NGB005 | CH
VAR_FIn | CH1NGC005 | CH
VAR_FIn | CH1NHP005 | CH
VAR_FIn | CH1WOD005 | CH
VAR_FIn | CHW_COMBIG_00 | CHW
VAR_FIn | CHW_COMCOA_00 | CHW
VAR_FIn | CHW_COMELC_00 | CHW
VAR_FIn | CHW_COMELCHP_00 | CHW
VAR_FIn | CHW_COMGEO_00 | CHW
VAR_FIn | CHW_COMNGA_00 | CHW
VAR_FIn | CHWDSA005 | CHW
VAR_FIn | CHWDST005 | CHW
VAR_FIn | CHWELA005 | CHW
VAR_FIn | CHWELB005 | CHW
VAR_FIn | CHWELC005 | CHW
VAR_FIn | CHWELD005 | CHW
VAR_FIn | CHWGEO005 | CHW
VAR_FIn | CHWLPG005 | CHW
VAR_FIn | CHWNGA005 | CHW
VAR_FIn | CHWNGB005 | CHW
VAR_FIn | CL_COMELC_00 | CL
VAR_FIn | CLACFL005 | CL
VAR_FIn | CLAFLA005 | CL
VAR_FIn | CLAFLE005 | CL
VAR_FIn | CLAHAE005 | CL
VAR_FIn | CLAHID005 | CL
VAR_FIn | CLAICE005 | CL
VAR_FIn | CLASUL005 | CL
VAR_FIn | CMotS_COMELC_00 | CMotS
VAR_FIn | CMotSELC05 | CMotS
VAR_FIn | CMotT_COMDSL_00 | CMotT
VAR_FIn | CMotTDSL05 | CMotT
VAR_FIn | COTELC005 | COTH
VAR_FIn | COTH_COMELC_00 | COTH
VAR_FIn | CRF_COMELC_00 | CRF
VAR_FIn | CRFELC005 | CRF
VAR_FIn | CHWBGS05 | CHW
VAR_FIn | CHWELCHP005 | CHW
VAR_FIn | CLALED005 | CL
VAR_FIn | RES_RCD-ELC_020 | RCD
VAR_FIn | RES_RCK-ELC_020 | RCK
VAR_FIn | RES_RCK-NGA_020 | RCK
VAR_FIn | RES_RCL-ELC-HP_020 | RCL
VAR_FIn | RES_RCL-ELCAdvHP_020 | RCL
VAR_FIn | RES_RH-DSL_020 | RH
VAR_FIn | RES_RH-ELC-AirHP_020 | RH
VAR_FIn | RES_RH-ELC-GroundHP_020 | RH
VAR_FIn | RES_RH-ELC-resist_020 | RH
VAR_FIn | RES_RH-LPG_020 | RH
VAR_FIn | RES_RH-NGA_020 | RH
VAR_FIn | RES_RH-SOL_020 | RH
VAR_FIn | RES_RH-WOD_020 | RH
VAR_FIn | RES_RHW-ELC-AirHP_020 | RHW
VAR_FIn | RES_RHW-ELC-GroundHP_020 | RHW
VAR_FIn | RES_RHW-ELC-resist_020 | RHW
VAR_FIn | RES_RHW-NGA_020 | RHW
VAR_FIn | RES_RHW-SOL_020 | RHW
VAR_FIn | RES_RHW-WOD_020 | RHW
VAR_FIn | RES_RL-ELC-CFL_020 | RL
VAR_FIn | RES_RL-ELC-LED_020 | RL
VAR_FIn | RES_Rmot-ELC_020 | Rmot
VAR_FIn | RES_ROTH-ELC_020 | ROTH
VAR_FIn | RES_RRF-ELC_020 | RRF
VAR_FIn | RH_RESCOABurn_00 | RH
VAR_FIn | RH_RESCOAOFwerback_00 | RH
VAR_FIn | RH_RESCOAOpenF_00 | RH
VAR_FIn | RH_RESDSLBurn_00 | RH
VAR_FIn | RH_RESELCHP_00 | RH
VAR_FIn | RH_RESELCResist_00 | RH
VAR_FIn | RH_RESGEO_00 | RH
VAR_FIn | RH_RESLPG_00 | RH
VAR_FIn | RH_RESNGA_00 | RH
VAR_FIn | RH_RESWODBurn_00 | RH
VAR_FIn | RH_RESWODOFwerback_00 | RH
VAR_FIn | RH_RESWODOpenF_00 | RH
VAR_FIn | RHW_RESCOA_00 | RHW
VAR_FIn | RHW_RESELC_00 | RHW
VAR_FIn | RHW_RESGEO_00 | RHW
VAR_FIn | RHW_RESNGA_00 | RHW
VAR_FIn | RHW_RESSOL_00 | RHW
VAR_FIn | RHW_RESWOD_00 | RHW
VAR_FIn | RL_RESELC_00 | RL
VAR_FIn | Rmot_RESELC_00 | Rmot
VAR_FIn | ROTH_RESELC_00 | ROTH
VAR_FIn | RRF_RESELC_00 | RRF
VAR_FIn | RCD_RESELC_00 | RCD
VAR_FIn | RCK_RESELC_00 | RCK
VAR_FIn | RCL_RESELC_00 | RCL
VAR_FIn | RCK_RESNGA_00 | RCK
VAR_FIn | RES_RH-PLT_020 | RH
VAR_FIn | RCK_RESWOD_00 | RCK
VAR_FIn | RCK_RESCOA_00 | RCK
VAR_FIn | DMD_AGR_00 | AGR
VAR_FIn | ICHEM_00 | ICHEM
VAR_FIn | IFOOD_00 | IFOOD
VAR_FIn | IMET_00 | IMET
VAR_FIn | IMETH_00 | IMETH
VAR_FIn | IOTH_00 | IOTH
VAR_FIn | IWOD_00 | IWOD
VAR_FIn | T_F_TBATELC | T_F_Trk
VAR_FIn | T_F_TFCEH2R | T_F_Trk
VAR_FIn | T_F_TICEDSL15 | T_F_Trk
VAR_FIn | T_F_TICEPET15 | T_F_Trk
VAR_FIn | T_O_FuelJet | T_O_JET
VAR_FIn | T_O_FuelJet_Int | T_O_JET_Int
VAR_FIn | T_O_FuelLPG | T_O_LPG
VAR_FIn | T_P_BBEVELC15 | T_P_Bus
VAR_FIn | T_P_BICEDSL15 | T_P_Bus
VAR_FIn | T_P_BICEPET15 | T_P_Bus
VAR_FIn | T_P_CBATELC | T_P_Car
VAR_FIn | T_P_CBEVELC15 | T_P_Car
VAR_FIn | T_P_CHYBPET | T_P_Car
VAR_FIn | T_P_CICEDSL | T_P_Car
VAR_FIn | T_P_CICEDSL15 | T_P_Car
VAR_FIn | T_P_CICEPET | T_P_Car
VAR_FIn | T_P_CICEPET15 | T_P_Car
VAR_FIn | T_P_CPEVDSL | T_P_Car
VAR_FIn | T_P_CPEVNGA | T_P_Car
VAR_FIn | T_P_CPEVPET | T_P_Car
VAR_FIn | T_P_MICEPET15 | T_P_Mcy
VAR_FIn | T_P_Rail15 | T_P_Rail
VAR_FIn | T_R_Rail15 | T_F_Rail
VAR_FIn | T_S_CSTSHP15 | T_S_CSTSHP

## Emissions
Attribute | Commodity | Process | Technology | Fuel | Sector
VAR_FOut | AGRCO2 | DMD_AGR_00 | Agriculture | Agriculture Fuels | Agriculture
VAR_FOut | COMCO2 | CCK_COMLPG_00 | Cooking | Other Oil Products | Commercial
VAR_FOut | COMCO2 | CCK_COMNGA_00 | Cooking | Natural Gas | Commercial
VAR_FOut | COMCO2 | CCKLPG005 | Cooking | LPG | Commercial
VAR_FOut | COMCO2 | CCKNGA005 | Cooking | Natural Gas | Commercial
VAR_FOut | COMCO2 | CH_COMCOA_00 | HVAC | Coal | Commercial
VAR_FOut | COMCO2 | CH_COMCOABoiler_00 | HVAC | Coal | Commercial
VAR_FOut | COMCO2 | CH_COMDSLBoiler_00 | HVAC | Diesel | Commercial
VAR_FOut | COMCO2 | CH_COMFOL_00 | HVAC | Other Oil Products | Commercial
VAR_FOut | COMCO2 | CH_COMFOLBoiler_00 | HVAC | Other Oil Products | Commercial
VAR_FOut | COMCO2 | CH_COMLPG_00 | HVAC | Other Oil Products | Commercial
VAR_FOut | COMCO2 | CH_COMLPGBoiler_00 | HVAC | Other Oil Products | Commercial
VAR_FOut | COMCO2 | CH_COMNGA_00 | HVAC | Natural Gas | Commercial
VAR_FOut | COMCO2 | CH_COMNGABoiler_00 | HVAC | Natural Gas | Commercial
VAR_FOut | COMCO2 | CH1DSA005 | HVAC | Diesel | Commercial
VAR_FOut | COMCO2 | CH1NGA005 | HVAC | Natural Gas | Commercial
VAR_FOut | COMCO2 | CH1NGB005 | HVAC | Natural Gas | Commercial
VAR_FOut | COMCO2 | CHW_COMCOA_00 | HVAC | Coal | Commercial
VAR_FOut | COMCO2 | CHW_COMNGA_00 | HVAC | Natural Gas | Commercial
VAR_FOut | COMCO2 | CHWDST005 | Hot Water | Diesel | Commercial
VAR_FOut | COMCO2 | CHWNGA005 | Hot Water | Natural Gas | Commercial
VAR_FOut | COMCO2 | CMotT_COMDSL_00 | Motors | Diesel | Commercial
VAR_FOut | COMCO2 | CMotTDSL05 | Motors | Diesel | Commercial
VAR_FOut | ELCCO2 | EGEO20-L | Geothermal | Geothermal | Electricity
VAR_FOut | ELCCO2 | EGEO20-S | Geothermal | Geothermal | Electricity
VAR_FOut | ELCCO2 | EHCO_CCS30 | Coal | Coal | Electricity
VAR_FOut | ELCCO2 | EHCOL_CCS30 | Coal | Coal | Electricity
VAR_FOut | ELCCO2 | ELCREGEO00 | Geothermal | Geothermal | Electricity
VAR_FOut | ELCCO2 | ELCTECOA00 | Coal | Coal | Electricity
VAR_FOut | ELCCO2 | ELCTEDSL00 | Diesel | Diesel | Electricity
VAR_FOut | ELCCO2 | ELCTENGA00 | Natural Gas | Natural Gas | Electricity
VAR_FOut | ELCCO2 | ELCTENGACHP00 | Cogen | Natural Gas | Electricity
VAR_FOut | ELCCO2 | ENGA_CCS30 | Natural Gas | Natural Gas | Electricity
VAR_FOut | ELCCO2 | ENGA_GTCC20 | Natural Gas | Natural Gas | Electricity
VAR_FOut | ELCCO2 | ENGA_GTCCF20 | Natural Gas | Natural Gas | Electricity
VAR_FOut | ELCCO2 | EWSTINC20 | Waste | Waste | Electricity
VAR_FOut | INDCO2 | ICHEM_00 | Chemicals | Industrial Fuels | Industrial
VAR_FOut | INDCO2 | IFOOD_00 | Food | Industrial Fuels | Industrial
VAR_FOut | INDCO2 | IMET_00 | Metals | Industrial Fuels | Industrial
VAR_FOut | INDCO2 | IMETH_00 | Methanex | Industrial Fuels | Industrial
VAR_FOut | INDCO2 | IOTH_00 | Other | Industrial Fuels | Industrial
VAR_FOut | INDCO2 | IWOD_00 | Wood | Industrial Fuels | Industrial
VAR_FOut | REFCO2 | REFEOIL00 | Refining | Industrial Fuels | Industrial
VAR_FOut | RESCO2 | RCK_RESCOA_00 | Cooking | Coal | Residential
VAR_FOut | RESCO2 | RCK_RESNGA_00 | Cooking | Natural Gas | Residential
VAR_FOut | RESCO2 | RES_RHW-NGA_020 | Hot Water | Natural Gas | Residential
VAR_FOut | RESCO2 | RES_RH-DSL_020 | HVAC | Diesel | Residential
VAR_FOut | RESCO2 | RES_RH-LPG_020 | HVAC | LPG | Residential
VAR_FOut | RESCO2 | RES_RH-NGA_020 | HVAC | Natural Gas | Residential
VAR_FOut | RESCO2 | RES_RHW-NGA_020 | Hot Water | Natural Gas | Residential
VAR_FOut | RESCO2 | RH_RESCOABurn_00 | HVAC | Coal | Residential
VAR_FOut | RESCO2 | RH_RESCOAOFwerback_00 | HVAC | Coal | Residential
VAR_FOut | RESCO2 | RH_RESCOAOpenF_00 | HVAC | Coal | Residential
VAR_FOut | RESCO2 | RH_RESDSLBurn_00 | HVAC | Diesel | Residential
VAR_FOut | RESCO2 | RH_RESLPG_00 | HVAC | Other Oil Products | Residential
VAR_FOut | RESCO2 | RH_RESNGA_00 | HVAC | Natural Gas | Residential
VAR_FOut | RESCO2 | RHW_RESCOA_00 | HVAC | Coal | Residential
VAR_FOut | RESCO2 | RHW_RESNGA_00 | Hot Water | Natural Gas | Residential
VAR_FOut | TRACO2 | CT_CWODBDS | Biodiesel Production | Wood Waste | Transport
VAR_FOut | TRACO2 | T_F_TICEDSL15 | Freight | Diesel | Transport
VAR_FOut | TRACO2 | T_F_TICEPET15 | Freight | Petrol | Transport
VAR_FOut | TRACO2 | T_O_FuelJet | Domestic Aviation | Jetfuel | Transport
VAR_FOut | TRACO2 | T_O_FuelLPG | Passenger | Other Oil Products | Transport
VAR_FOut | TRACO2 | T_P_BICEDSL15 | Passenger | Diesel | Transport
VAR_FOut | TRACO2 | T_P_BICEPET15 | Passenger | Diesel | Transport
VAR_FOut | TRACO2 | T_P_CICEDSL | Passenger | Diesel | Transport
VAR_FOut | TRACO2 | T_P_CICEDSL15 | Passenger | Diesel | Transport
VAR_FOut | TRACO2 | T_P_CICEPET | Passenger | Petrol | Transport
VAR_FOut | TRACO2 | T_P_CICEPET15 | Passenger | Petrol | Transport
VAR_FOut | TRACO2 | T_P_CPEVDSL | Passenger | Diesel | Transport
VAR_FOut | TRACO2 | T_P_CPEVPET | Passenger | Petrol | Transport
VAR_FOut | TRACO2 | T_P_MICEPET15 | Passenger | Petrol | Transport
VAR_FOut | TRACO2 | T_R_Rail15 | Freight | Diesel | Transport
VAR_FOut | TRACO2 | T_S_CSTSHP15 | Freight | Diesel | Transport
VAR_FOut | TRACO2 | T_P_CHYBDSL | Passenger | Diesel | Transport
VAR_FOut | TRACO2 | T_P_CHYBNGA | Passenger | Natural Gas | Transport
VAR_FOut | TRACO2 | T_P_CHYBPET | Passenger | Petrol | Transport
VAR_FOut | TRACO2 | T_P_CPEVNGA | Passenger | Natural Gas | Transport
VAR_FOut | TOTCO2 | CT_CWODBDS | Biodiesel Production | Wood Waste | Agriculture
VAR_FOut | TOTCO2 | SUP_BIGNGA | Biogas Methanation | Biogas | Industrial

## Reference
Process | Subgroup1 | Subgroup2
T_F_TBATELC | Freight | Truck | [5 empty] | Vintage is irrelevant - can sum over all Vintages
T_F_TFCEH2R | Freight | Truck | [5 empty] | Period is the year we want to look at
T_F_TICEDSL15 | Freight | Truck | [5 empty] | T Commdities map to VarFOut
T_F_TICEPET15 | Freight | Truck | [5 empty] | T Process map to VarCap
T_P_BBEVELC15 | Private | Bus | [5 empty] | Have to divide ELC Var_Act numbers by 3.6 to convert PJ to TWh
T_P_BICEDSL15 | Private | Bus | [5 empty] | Anything with "00" at the end is a process that existed at the start of the first modelling year (i.e., it is in existence today)
T_P_BICEPET15 | Private | Bus | [5 empty] | Electricity Process Sets are only randomly used…the ELCOTH category is not defined and there is no category for batteries
T_P_CBATELC | Private | Car | [5 empty] | Need to find out what units VarNcap is in - check GEO L since Ncap shold be same as total cap in first year (2020)
T_P_CBEVELC15 | Private | Car | [5 empty] | Find out what EXPOTH1 and IMPOTH1 Processes are (Commodity OTH)
T_P_CFCEH2R | Private | Car | [5 empty] | Need to decide how to present geothermal input energy - what efficiency?
T_P_CHYBDSL | Private | Car | [5 empty] | Include non-energy demand and international jet in charts?
T_P_CHYBNGA | Private | Car | [5 empty] | What does the VAR_Act number mean for batteries?
T_P_CHYBPET | Private | Car
T_P_CICEDSL | Private | Car | [5 empty] | AGRWST gets converted into NGA so is counted there. Is included in Biomass for Primary Energy
T_P_CICEDSL15 | Private | Car
T_P_CICENGA | Private | Car | [5 empty] | PSI do not include ELCWOD…In NI/SI formulas is looking for ELCBGS, instead of ELCWOD.
T_P_CICEPET | Private | Car
T_P_CICEPET15 | Private | Car
T_P_CPEVDSL | Private | Car
T_P_CPEVNGA | Private | Car
T_P_CPEVPET | Private | Car
T_P_MICEPET15 | Private | Motorbike
Electricity Process | Process Set
EBAT-LA | NA
EBAT-Li-Ion | NA
EBIG20 | ELCBIG
EDSOLPVG30 | ELCSOL
EGEO20-L | ELCGEO
EGEO20-S | ELCGEO
EHYD-RR-New20 | ELCHYD
EHYD-RR-NSmall | ELCHYD
ELCREBIG00 | ELCBIG
ELCREGEO00 | ELCGEO
ELCREHYDDAM00 | ELCHYD
ELCREHYDRRFlex00 | ELCHYD
ELCREHYDRRInflex00 | ELCHYD
EHYD-DAM-New20 | ELCHYD
ELCRESOL00 | ELCSOL
ELCREWind00 | ELCWIN
ELCTECOA00 | ELCCOA
ELCTEDSL00 | ELCOIL
ELCTENGA00 | ELCNGA
ELCTENGACHP00 | ELCNGA
ENGA_GTCC20 | ELCNGA
ENGA_GTCCF20 | ELCNGA
ESOLPVB20 | ELCSOL
EWIND_SM35 | ELCWIN
EWIND_SM40 | ELCWIN
EWIND-Off20 | ELCWIN
EWIND20-AF30 | ELCWIN
EWIND20-AF35 | ELCWIN
EWIND20-AF40 | ELCWIN
EWOD20 | ELCWOD
EWSTINC20 | ELCOTH
COACCS
NGACCS
ELCTID
ELCNUC
Commodity Set | Commodity
COA_DEM | AGRCOA
COA_DEM | COMCOA
COA_DEM | INDCOA
COA_DEM | RESCOA
ELC_DEM | AGRELC
ELC_DEM | COMELC
ELC_DEM | INDELC
ELC_DEM | RESELC
ELC_DEM | TRAELC
NGA_DEM | AGRNGA
NGA_DEM | COMNGA
NGA_DEM | INDNGA
NGA_DEM | NGA
NGA_DEM | RESNGA
NGA_DEM | TRANGA
OIL_DEM | AGROIL
OIL_DEM | COMDSL
OIL_DEM | COMFOL
OIL_DEM | COMLPG
OIL_DEM | COMPET
OIL_DEM | INDDSL
OIL_DEM | INDFOL
OIL_DEM | INDLPG
OIL_DEM | INDPET
OIL_DEM | JET
OIL_DEM | RESDSL
OIL_DEM | RESLPG
OIL_DEM | TRADSL
OIL_DEM | TRAFOL
OIL_DEM | TRAJET
OIL_DEM | TRALPG
OIL_DEM | TRAPET
OTH_DEM | AGRGEO
OTH_DEM | COMGEO
OTH_DEM | INDGEO
OTH_DEM | RESGEO
OTH_DEM | RESSOL
OTH_DEM | TRAH2R
WOD_DEM | COMWOD
WOD_DEM | INDWOD
WOD_DEM | RESWOD
TABLES
Dmd_sec_fuels | Attribute | VAR_FIn
Dmd_sec_fuels | CommoditySet | AGRFUEL
Dmd_sec_fuels | CommoditySet | COMFUEL
Dmd_sec_fuels | CommoditySet | INDFUEL
Dmd_sec_fuels | CommoditySet | RESFUEL
Dmd_sec_fuels | CommoditySet | TRAFUEL
Dmd_sec_fuels | DataValues | PV
Emissions | Attribute | VAR_FOut
Emissions | CommoditySet | ENV
Emissions | DataValues | PV
Energy_resources | Attribute | VAR_FIn
Energy_resources | Attribute | VAR_FOut
Energy_resources | CommoditySet | BIOFUELS
Energy_resources | CommoditySet | COAL
Energy_resources | CommoditySet | HYDRO
Energy_resources | CommoditySet | NATGAS
Energy_resources | CommoditySet | OIL_PROD
Energy_resources | CommoditySet | OTH_RENEW
Energy_resources | DataValues | PV
Energy_resources | ProcessSet | EXP
Energy_resources | ProcessSet | IMP
Energy_resources | ProcessSet | MIN
FUEL_DEM | Attribute | VAR_FIn
FUEL_DEM | CommoditySet | COA_DEM
FUEL_DEM | CommoditySet | ELC_DEM
FUEL_DEM | CommoditySet | NGA_DEM
FUEL_DEM | CommoditySet | OIL_DEM
FUEL_DEM | CommoditySet | OTH_DEM
FUEL_DEM | CommoditySet | WOD_DEM
FUEL_DEM | DataValues | PV
FUEL_DEM | ProcessSet | DMD
Generation_capacity | Attribute | VAR_Cap
Generation_capacity | DataValues | PV
Generation_capacity | ProcessSet | COACCS
Generation_capacity | ProcessSet | ELCBIO
Generation_capacity | ProcessSet | ELCCOA
Generation_capacity | ProcessSet | ELCGEO
Generation_capacity | ProcessSet | ELCHYD
Generation_capacity | ProcessSet | ELCNGA
Generation_capacity | ProcessSet | ELCNUC
Generation_capacity | ProcessSet | ELCOIL
Generation_capacity | ProcessSet | ELCOTH
Generation_capacity | ProcessSet | ELCSOL
Generation_capacity | ProcessSet | ELCTID
Generation_capacity | ProcessSet | ELCWIN
Generation_capacity | ProcessSet | ELCWOD
Generation_capacity | ProcessSet | NGACCS
Ind_subsec | Attribute | VAR_FIn
Ind_subsec | CommoditySet | INDFUEL
Ind_subsec | DataValues | PV
Non_energy_use | Attribute | VAR_FIn
Non_energy_use | DataValues | PV
Non_energy_use | Process | Non_NRG_Gas
Non_energy_use | Process | Non_NRG_OTH
Power plants capacity | Attribute | VAR_Cap
Power plants capacity | Attribute | VAR_Ncap
Power plants capacity | DataValues | PV
Power plants capacity | ProcessSet | ELE
Power plants input (PJ) | Attribute | VAR_FIn
Power plants input (PJ) | CommoditySet | ELCFUELS
Power plants input (PJ) | DataValues | PV
Power plants input (PJ) | ProcessSet | COACCS
Power plants input (PJ) | ProcessSet | ELCBIO
Power plants input (PJ) | ProcessSet | ELCCOA
Power plants input (PJ) | ProcessSet | ELCGEO
Power plants input (PJ) | ProcessSet | ELCHYD
Power plants input (PJ) | ProcessSet | ELCNGA
Power plants input (PJ) | ProcessSet | ELCNUC
Power plants input (PJ) | ProcessSet | ELCOIL
Power plants input (PJ) | ProcessSet | ELCOTH
Power plants input (PJ) | ProcessSet | ELCSOL
Power plants input (PJ) | ProcessSet | ELCTID
Power plants input (PJ) | ProcessSet | ELCWIN
Power plants input (PJ) | ProcessSet | ELCWOD
Power plants input (PJ) | ProcessSet | NGACCS
Power plants output (PJ) | Attribute | VAR_FOut
Power plants output (PJ) | CommoditySet | ELC+
Power plants output (PJ) | DataValues | PV
Power plants output (PJ) | ProcessSet | COACCS
Power plants output (PJ) | ProcessSet | ELCBIO
Power plants output (PJ) | ProcessSet | ELCCOA
Power plants output (PJ) | ProcessSet | ELCGEO
Power plants output (PJ) | ProcessSet | ELCHYD
Power plants output (PJ) | ProcessSet | ELCNGA
Power plants output (PJ) | ProcessSet | ELCNUC
Power plants output (PJ) | ProcessSet | ELCOIL
Power plants output (PJ) | ProcessSet | ELCOTH
Power plants output (PJ) | ProcessSet | ELCSOL
Power plants output (PJ) | ProcessSet | ELCTID
Power plants output (PJ) | ProcessSet | ELCWIN
Power plants output (PJ) | ProcessSet | ELCWOD
Power plants output (PJ) | ProcessSet | NGACCS
Power plants output (PJ)- | DataValues | PV
Power plants output (PJ)- | ProcessSet | COACCS
Power plants output (PJ)- | ProcessSet | ELCBIO
Power plants output (PJ)- | ProcessSet | ELCCOA
Power plants output (PJ)- | ProcessSet | ELCGEO
Power plants output (PJ)- | ProcessSet | ELCHYD
Power plants output (PJ)- | ProcessSet | ELCNGA
Power plants output (PJ)- | ProcessSet | ELCNUC
Power plants output (PJ)- | ProcessSet | ELCOIL
Power plants output (PJ)- | ProcessSet | ELCOTH
Power plants output (PJ)- | ProcessSet | ELCSOL
Power plants output (PJ)- | ProcessSet | ELCTID
Power plants output (PJ)- | ProcessSet | ELCWIN
Power plants output (PJ)- | ProcessSet | ELCWOD
Power plants output (PJ)- | ProcessSet | NGACCS
Primary_resources | Attribute | VAR_FIn
Primary_resources | Attribute | VAR_FOut
Primary_resources | DataValues | PV
Primary_resources | ProcessSet | EXP
Primary_resources | ProcessSet | IMP
Primary_resources | ProcessSet | MIN
Primary_resources | ProcessSet | TRADE
Transport_stock | Attribute | VAR_Cap
Transport_stock | DataValues | PV
Transport_stock | ProcessSet | TRANSPORT_DEM
COMMODITY SETS |  | Sets | Sets NOT | Name INCL |  | Desc
AGRFUEL | Fuels in agriculture sector | NRG | ENV | AGR*
BIOFUELS | Biofuels (liquid and solid) |  | HYDRO | WODWST,AGRWST,PLT,BDSL,WOD,OILWST,BIG,BIL
COA_DEM | Coal in demand sectors |  |  | *COA
COAL | COAL | NRG | COMFUEL | CO*
COMFUEL | Fuels in services sector |  | ENV | COM*
ELC_DEM | Electricity in demand sectors |  |  | *ELC
ELCFUELS | Electricity sector fuels |  |  | ELC*
HYDRO | Hydro energy |  |  | HYD*
INDFUEL | Fuels in industrial sector |  | ENV | IND*
NATGAS | Natural gas | NRG |  | NGA*,LNG*
NGA_DEM | Natural gas in demand sectors |  |  | *NGA
OIL_DEM | Oil products in demand sectors |  |  | *DSL,*OIL,*PET,*FOL,*OTH,*LPG,*JET
OIL_PROD | All oil and oil products |  |  |  |  | *OIL PRODUCTS*
OTH_DEM | Other fuels in demand sectors |  |  | *GEO,*SOL,*H2R,*WND
OTH_RENEW | Other renewable energy |  | HYDRO |  |  | RENEWA*
RESFUEL | Fuels in residential sector |  | ENV | RES*
TRAFUEL | Fuels in transport sector | NRG | ENV | TRA*
WOD_DEM | Wood in demand sectors |  |  | *WOD,*BGS,*BIL
PROCESS SETS |  | Sets | Sets NOT | Process Name INCL | Name NOT |  | Desc NOT |  |  | Output
COA_TRADE | - |  |  | TU_CO*
COACCS | - |  |  | *CO*CCS*
ELCBIO | - |  |  | E*BI*
ELCCOA | - |  |  | E*CO* | *CCS* |  |  |  |  | ELC*
ELCGEO | - |  |  | E*GEO*
ELCHYD | - |  |  | E*HYD*
ELCNGA | - | ELE |  | *NGA* | *CCS* |  |  |  |  | ELC*
ELCNUC | - |  |  | E*NU*
ELCOIL | - |  |  | E*OIL*, E*DSL* | [5 empty] | ELC*
ELCOTH | - |  | COACCS,ELCCOA,ELCGEO,ELCHYD,ELCNGA,ELCOIL,ELCSOL,ELCTID,ELCWIN,ELCWOD,NGACCS | EWST* | *CCS* |  | BATTERY* |  |  | ELC*
ELCSOL | - | ELE |  | E*SOL*
ELCTID | - |  |  | E*TID*
ELCWIN | - | ELE |  | E*WIN*
ELCWOD | - |  |  | E*WOD*
EXP | - |  |  | EXP*
IMP | - |  |  | IMP* | *Z
MIN | - |  |  | MIN*
MINING_PRO | - |  |  | MIN*
NGACCS | - |  |  | *NGA*CCS*
OIL_TRADE | - |  |  | TU_* | TU_CO*,*ELC*
POWER_SEC | - |  |  |  | FTE* |  |  |  |  | ELC*
TRADE | - | IRE |  | T*
TRANSPORT_DEM | - | DMD |  | T*
Gas | Weighted Average | NZGHGI 2013 p 439 | 53.46 | kg/GJ, t CO2/TJ, or kT CO2/PJ |  |  | 1 | Coal | 92 | kT
Regular Petrol |  | NZGHGI 2013 p 439 | 66.51 | t CO2/TJ, or kT CO2/PJ, g per MJ |  |  | 3 | Oil | 208.92
Av Gas |  | NZGHGI 2013 p 439 | 69.57 | t CO2/TJ, or kT CO2/PJ |  |  | 7 | Gas | 374.22
Coal | Electricity: consumption weighted 2013 | NZGHGI 2013 p 440 | 92 | t CO2/TJ, or kT CO2/PJ |  |  |  |  | 675.14
Coal | All sectors sub-bit excl elec | NZGHGI 2013 p 439 | 91.99 | t CO2/TJ, or kT CO2/PJ |  |  | 200000 | 18400000
Biogas |  | NZGHGI 2013 p 439 | 100.98 | t CO2/TJ, or kT CO2/PJ
Wood (industrial) |  | NZGHGI 2013 p 439 | 104.15 | t CO2/TJ, or kT CO2/PJ
Bioethanol |  | NZGHGI 2013 p 439 | 64.2 | t CO2/TJ, or kT CO2/PJ
Biodiesel |  | NZGHGI 2013 p 439 | 62.4 | t CO2/TJ, or kT CO2/PJ
Wood (residential) |  | NZGHGI 2013 p 439 | 104.15 | t CO2/TJ, or kT CO2/PJ |  |  | $3/GJ
Geothermal | Weighted Average | Actual 2010 - total geo emissions per MBIE inventory divided by total geo energy per Renewables S/S | #DIV/0! | t CO2/TJ, or kT CO2/PJ |  |  | 92kg per GJ
Geothermal | Weighted Average | Actual 2010 - total geo emissions per MBIE inventory divided by total geo energy per Renewables S/S | 115 | t per GWh |  |  | 200 | per ton
Heat Rate | Coal | 10000 | 0 | t per GWh |  |  | 0.092 | 18.4
| Rankine on Gas | 10000 | 0 | t per GWh |  |  | 92 | T per TJ
| Gas | 8100 | 0 | t per GWh
Diesel |  | MBIE Annual Emissions Factors | 69.64
Bunker Fuel Oil |  | MBIE Annual Emissions Factors | 74.09
Bitumen |  | MBIE Annual Emissions Factors | 76.9
Diesel Energy Content |  | MBIE Fuel Properties spreadsheet | 38 | MJ/l

## Cohesive
TYPE | ISLAND | NAME | RHS | DESC | TYPE | Process
Attribute | - | COST_inv | inv | Annual investment costs
Attribute | - | COST_dec | dec | Annual decommissioning costs | NAME | DESC
Attribute | - | COST_salv | alv | Salvage values of capacities at EOH+1 | CC1ELA005 | COM.COOL.R1: .05.ELC.HEAT PUMP.AIR.STD. | HVAC | CC1ELA005 | HVAC
Attribute | - | COST_late | ate | Annual late costs | CC1ELB005 | COM.COOL.R1: .05.ELC.HEAT PUMP.AIR.IMP. | HVAC | CC1ELB005 | HVAC
Attribute | - | COST_fom | fom | Annual fixed operating and maintenance costs | CC1ELC005 | COM.COOL.R1: .05.ELC.CHILLER.ROOFTOP.STD. | HVAC | CC1ELC005 | HVAC
Attribute | - | COST_act | act | Annual activity costs | CC1ELD005 | COM.COOL.R1: .05.GEO.HEAT PUMP.GROUND.IMP. | HVAC | CC1ELD005 | HVAC
Attribute | - | COST_flo | flo | Annual flow costs (including import/export prices) | CC1ELF005 | COM.COOL.R1: .05.ELC.CHILLER.ROOFTOP.NEW. | Refrigeration | CC1ELF005 | Refrigeration
Attribute | - | COST_com | com | Annual commodity costs | CC1ELG005 | COM.COOL.R1: .05.ELC.CHILLER.RECIPROCATING.NEW. | Refrigeration | CC1ELG005 | Refrigeration
Attribute | - | COST_els | els | Annual elastic demand cost term | CC1ELI005 | COM.COOL.R1: .05.ELC.CHILLER.CENTRIFUGAL.NEW. | Refrigeration | CC1ELI005 | Refrigeration
Attribute | - | COST_dam | dam | Annual damage cost term | CC1ELR005 | COM.COOL.R1: .05.ELC.ROOM. | HVAC | CC1ELR005 | HVAC
Attribute | - | COST_invx | nvx | Annual investment taxes/subsidies | CC1GEO005 | COM.COOL.R1: .05.GEO.HEAT PUMP.IMP. | HVAC | CC1GEO005 | HVAC
Attribute | - | COST_fixx | ixx | Annual fixed taxes/subsidies | CC1NGA005 | COM.COOL.R1: .05.NGA.CHILLER.ABSORPTION. | Refrigeration | CC1NGA005 | Refrigeration
Attribute | - | COST_flox | lox | Annual flow taxes/subsidies | CC1NGB005 | COM.COOL.R1: .05.NGA.CHILLER.ENGINE.STD. | Refrigeration | CC1NGB005 | Refrigeration
Attribute | - | COST_comx | omx | Annual commodity taxes/subsidies | CCK_COMELC_00 | Commercial Cooking Elements ELC | Cooking | CCK_COMELC_00 | Cooking
Attribute | - | COST_ire | ire | Annual implied costs of endogenous trade | CCK_COMELCOven_00 | Commercial Cooking Ovens ELC | Cooking | CCK_COMELCOven_00 | Cooking
Attribute | - | COST_NPV | NPV | Total discounted costs by process/commodity (optional) | CCK_COMLPG_00 | Commercial Cooking Ovens LPG | Cooking | CCK_COMLPG_00 | Cooking
Attribute | - | Time_NPV | NPV | Discounted value of time by period | CCK_COMNGA_00 | Commercial Cooking Ovens NGA | Cooking | CCK_COMNGA_00 | Cooking
Attribute | - | VAL_Flo | Flo | Annual commodity flow values | CCKELC005 | COM: .05.ELC.COOKING. | Cooking | CCKELC005 | Cooking
Attribute | - | ObjZ | bjZ | Total discounted system cost | CCKLPG005 | COM: .05.LPG.COOKING. | Cooking | CCKLPG005 | Cooking
Attribute | - | Reg_wobj | obj | Regional total expected discounted system cost | CCKNGA005 | COM: .05.NGA.COOKING. | Cooking | CCKNGA005 | Cooking
Attribute | - | Reg_obj | obj | Regional total discounted system cost | CCL_COMELC_00 | Commercial Heat Pump (for Cooling) ELC | HVAC | CCL_COMELC_00 | HVAC
Attribute | - | Reg_irec | rec | Regional total discounted implied trade cost | CCS_Store1 | CO2 Storage |  | CH_COMCOA_00 | HVAC
Attribute | - | Reg_ACost | ost | Regional total annualized costs by period | CCS_Store2 | CO2 Storage |  | CH_COMCOABoiler_00 | HVAC
Attribute | - | User_Con | Con | Level of user constraint | CH_COMCOA_00 | Commercial Burner (Direct Heat) COA | HVAC | CH_COMDSLBoiler_00 | HVAC
Attribute | - | User_ConFXM | FXM | Marginal cost of user constraint (or group-wise market share) | CH_COMCOABoiler_00 | Commercial Boiler Systems COA | HVAC | CH_COMELCHP_00 | HVAC
Attribute | - | User_ConLOM | LOM | Marginal cost of lower bound user constraint | CH_COMDSLBoiler_00 | Commercial Boiler Systems DSL | HVAC | CH_COMELCResist_00 | HVAC
Attribute | - | User_ConUPM | UPM | Marginal cost of upper bound user constraint | CH_COMELCHP_00 | Commercial Heat Pump (for Heating) ELC | HVAC | CH_COMFOL_00 | HVAC
Attribute | - | User_DynbM | nbM | Marginal cost of dynamic process bound constraint | CH_COMELCResist_00 | Commercial Resistance Heater ELC | HVAC | CH_COMFOLBoiler_00 | HVAC
Attribute | - | User_Maxbet | bet | Level of MaxBet constraint | CH_COMFOL_00 | Commercial Burner (Direct Heat) FOL | HVAC | CH_COMGEO_00 | HVAC
Attribute | - | VAR_climate | ate | Climate result variables | CH_COMFOLBoiler_00 | Commercial Boiler Systems FOL | HVAC | CH_COMLPG_00 | HVAC
Attribute | - | Dual_Clic | lic | Shadow price of climate constraint | CH_COMGEO_00 | Commercial Direct Heat GEO | HVAC | CH_COMLPGBoiler_00 | HVAC
Attribute | - | VAR_Macro | cro | MACRO result variables | CH_COMLPG_00 | Commercial Burner (Direct Heat) LPG | HVAC | CH_COMNGA_00 | HVAC
Attribute | - | VAR_act | act | Process Activity | CH_COMLPGBoiler_00 | Commercial Boiler Systems LPG | HVAC | CH_COMNGABoiler_00 | HVAC
Attribute | - | VAR_actM | ctM | Process Activity - Marginals | CH_COMNGA_00 | Commercial Burner (Direct Heat) NGA | HVAC | CH1DSA005 | HVAC
Attribute | - | VAR_cap | cap | Technology Capacity | CH_COMNGABoiler_00 | Commercial Boiler Systems NGA | HVAC | CH1DSD005 | HVAC
Attribute | - | VAR_capM | apM | Technology Capacity - Marginals | CH1DSA005 | COM.HEAT.R1: .05.DST.BURNER.NEW. | HVAC | CH1DSO005 | HVAC
Attribute | - | VAR_ncap | cap | Technology Investment - New capacity | CH1DSD005 | COM.HEAT.R1: .05.DST.BURNER.IMP. | HVAC | CH1DST005 | HVAC
Attribute | - | VAR_ncapM | apM | Technology Investment - Marginals | CH1DSO005 | COM.HEAT.R1: .05.DST.SOLAR. | HVAC | CH1EHP005 | HVAC
Attribute | - | VAR_ncapR | apR | Technology Investment - BenCost + ObjRange | CH1DST005 | COM.HEAT.R1: .05.DST.BURNER.STD. | HVAC | CH1ELB005 | HVAC
Attribute | - | VAR_fin | fin | Commodity Consumption by Process | CH1EHP005 | COM.HEAT.R1: .05.ELC.HEAT PUMP.AIR.STD. | HVAC | CH1ELD005 | HVAC
Attribute | - | VAR_fout | out | Commodity Production by Process | CH1ELB005 | COM.HEAT.R1: .05.ELC.HEAT PUMP.AIR.IMP. | HVAC | CH1ERS005 | HVAC
Attribute | - | VAR_comprd | prd | Commodity Total Production | CH1ELD005 | COM.HEAT.R1: .05.GEO.HEAT PUMP.GROUND.IMP. | HVAC | CH1GEO005 | HVAC
Attribute | - | VAR_comprdM | rdM | Commodity Total Production - Marginal | CH1ERS005 | COM.HEAT.R1: .05.ELC.RESISTANCE. | HVAC | CH1LPG005 | HVAC
Attribute | - | VAR_comnet | net | Commodity Net | CH1GEO005 | COM.HEAT.R1: .05.GEO.EXCHANGER. | HVAC | CH1NGA005 | HVAC
Attribute | - | VAR_comnetM | etM | Commodity Net - Marginal | CH1LPG005 | COM.HEAT.R1: .05.LPG. | HVAC | CH1NGB005 | HVAC
Attribute | - | VAR_eout | out | Electricity supply by technology and energy source | CH1NGA005 | COM.HEAT.R1: .05.NGA.BURNER.STD. | HVAC | CH1NGC005 | HVAC
Attribute | - | VAR_CumCst | Cst | Cumulative costs by type (if constrained) | CH1NGB005 | COM.HEAT.R1: .05.NGA.BURNER.IMP. | HVAC | CH1NHP005 | HVAC
Attribute | - | EQ_combal | bal | Commodity Slack/Levels | CH1NGC005 | COM.HEAT.R1: .05.NGA.BURNER.ADV. | HVAC | CHW_COMBIG_00 | HVAC
Attribute | - | EQ_combalM | alM | Commodity Slack/Levels - Marginals | CH1NHP005 | COM.HEAT.R1: .05.NGA.HEAT PUMP.STD. | HVAC | CHW_COMCOA_00 | HVAC
Attribute | - | EQ_peak | eak | Peaking Constraint Slack | CHW_COMBIG_00 | Commercial Boiler Systems BIG | HVAC | CHW_COMELC_00 | HVAC
Attribute | - | EQ_peakM | akM | Peaking Constraint Slack - Marginals | CHW_COMCOA_00 | Commercial Boiler Systems COA | HVAC | CHW_COMELCHP_00 | HVAC
Attribute | - | EQ_Cumflo | flo | Cumulative flow constraint - Levels | CHW_COMELC_00 | Commercial Hot Water Cylinder ELC | HVAC | CHW_COMGEO_00 | HVAC
Attribute | - | EQ_CumfloM | loM | Cumulative flow constraint - Marginals | CHW_COMELCHP_00 | Commercial Heat Pump (for Heating) ELC | HVAC | CHW_COMNGA_00 | HVAC
Attribute | - | EQ_IreM | reM | Inter-regional trade equations - Marginals | CHW_COMGEO_00 | Commercial Direct Heat GEO | HVAC | CHWDSA005 | Hot Water
Attribute | - | PAR_capLO | pLO | Capacity Lower Limit | CHW_COMNGA_00 | Commercial Hot Water Cylinder NGA | HVAC | CHWDST005 | Hot Water
Attribute | - | PAR_capUP | pUP | Capacity Upper Limit | CHWDSA005 | COM: .05.DST.WATER HEATER.IMP. | Hot Water | CHWELA005 | Hot Water
Attribute | - | PAR_Top | Top | Process topology (Opted out - SET RPT_TOP YES to activate) | CHWDST005 | COM: .05.DST.WATER HEATER.STD. | Hot Water | CHWELB005 | Hot Water
Attribute | - | Cap_New | New | Newly installed capacity and lumpsum investment by vintage and commissioning period | CHWELA005 | COM: .05.ELC.WATER HEATER.HEAT PUMP.STD. | Hot Water | CHWELC005 | Hot Water
Commodity | SI | GEO | GEO | Renewables - GEO | CHWELB005 | COM: .05.ELC.WATER HEATER.HEAT PUMP.ADV. | Hot Water | CHWELD005 | Hot Water
Commodity | NI | GEO | GEO | Renewables - GEO | CHWELC005 | COM: .05.ELC.WATER HEATER.RESISTANCE.IMP. | Hot Water | CHWGEO005 | Hot Water
Commodity | SI | H2R | H2R | Hydrogen fuel | CHWELD005 | COM: .05.ELC.WATER HEATER.RESISTANCE.STD. | Hot Water | CHWLPG005 | Hot Water
Commodity | NI | H2R | H2R | Hydrogen fuel | CHWGEO005 | COM: .05.GEO.WATER HEATER.STD. | Hot Water | CHWNGA005 | Hot Water
Commodity | SI | HYD | HYD | Renewables - Hydro | CHWLPG005 | COM: .05.LPG.WATER HEATER.STD. | Hot Water | CHWNGB005 | Hot Water
Commodity | NI | HYD | HYD | Renewables - Hydro | CHWNGA005 | COM: .05.NGA.WATER HEATER.STD. | Hot Water | CL_COMELC_00 | Lighting
Commodity | SI | ICHEM | HEM | Chemicals | CHWNGB005 | COM: .05.NGA.WATER HEATER.IMP. | Hot Water | CLACFL005 | Lighting
Commodity | NI | ICHEM | HEM | Chemicals | CL_COMELC_00 | Commercial Lighting ELC | Lighting | CLAFLA005 | Lighting
Commodity | SI | IFOOD | OOD | Food Processing | CLACFL005 | COM.LIGH: .05.ELC.FLUO.LAMP.COMPACT. | Lighting | CLAFLE005 | Lighting
Commodity | NI | IFOOD | OOD | Food Processing | CLAFLA005 | COM.LIGH: .05.ELC.FLUORESCENT.RAPIDSTART. | Lighting | CLAHAE005 | Lighting
Commodity | SI | IMET | MET | Basic Metals | CLAFLE005 | COM.LIGH: .05.ELC.FLUORESCENT.BASELINE. | Lighting | CLAHID005 | Lighting
Commodity | NI | IMET | MET | Basic Metals | CLAHAE005 | COM.LIGH: .05.ELC.HALOGEN. | Lighting | CLAICE005 | Lighting
Commodity | NI | IMETH | ETH | Methanex methanol | CLAHID005 | COM.LIGH: .05.ELC.MERCURY. | Lighting | CLASUL005 | Lighting
Commodity | SI | INDBIG | BIG | Industrial Biogas | CLAICE005 | COM.LIGH: .05.ELC.INCANDESCENT. | Lighting | CMotS_COMELC_00 | Motors
Commodity | NI | INDBIG | BIG | Industrial Biogas | CLASUL005 | COM.LIGH: .05.ELC.SULFER. | Lighting | CMotSELC05 | Motors
Commodity | SI | INDCO2 | CO2 | Industrial emissions | CMotS_COMELC_00 | Commercial Motive power Stationary ELC | Motors | CMotT_COMDSL_00 | Motors
Commodity | NI | INDCO2 | CO2 | INDCO2 | CMotSELC05 | COM: .05.ELC.EQUIPMENT.MOTIVE. | Motors | CMotTDSL05 | Motors
Commodity | SI | INDCOA | COA | Industrial Coal | CMotT_COMDSL_00 | Commercial Motive power - mobile DSL | Motors | COTELC005 | Motors
Commodity | NI | INDCOA | COA | Industrial Coal | CMotTDSL05 | COM: .05.DSL.EQUIPMENT.MOTIVE. | Motors | COTH_COMELC_00 | Electronics
Commodity | SI | INDDSL | DSL | Industrial Diesel | COTELC005 | COM: .05.ELC.EQUIPMENT.OTHERS. | Electronics | CRF_COMELC_00 | Refrigeration
Commodity | NI | INDDSL | DSL | Industrial Diesel | COTH_COMELC_00 | Commercial Electronics ELC | Electronics | CRFELC005 | Refrigeration
Commodity | SI | INDELC | ELC | Industrial ELC From Dist. Grid | CRF_COMELC_00 | Commercial Refrigeration Systems ELC | Refrigeration | RES_RCD-ELC_020 | Drying
Commodity | NI | INDELC | ELC | Industrial ELC From Dist. Grid | CRFELC005 | COM: .05.ELC.REFRIGERATORS. | Refrigeration | RES_RCK-ELC_020 | Cooking
Commodity | SI | INDFOL | FOL | Industrial Fuel oil | CT_CWODBDS | Production of biodiesel from woodwaste |  | RES_RCK-NGA_020 | Cooking
Commodity | NI | INDFOL | FOL | Industrial Fuel oil | CT_CWODETH | Production of bioliquids (ethanol) from woodwaste |  | RES_RCL-ELC-HP_020 | HVAC
Commodity | SI | INDGEO | GEO | Industrial Geothermal | CT_CWODPLT | Production of wood pellets from wood waste |  | RES_RCL-ELCAdvHP_020 | HVAC
Commodity | NI | INDGEO | GEO | Industrial Geothermal | D-ENGA | Natural gas T&D to power & heat sectors |  | RES_RH-DSL_020 | HVAC
Commodity | SI | INDLPG | LPG | Industrial LPG | DMD_AGR_00 | Demand process - Agriculture |  | RES_RH-ELC-AirHP_020 | HVAC
Commodity | NI | INDLPG | LPG | Industrial LPG | EBAT-LA | Battery storage (Lead-Acid) |  | RES_RH-ELC-GroundHP_020 | HVAC
Commodity | SI | INDNGA | NGA | Industrial Natural gas | EBAT-Li-Ion | Battery storage (Li-Ion) |  | RES_RH-ELC-resist_020 | HVAC
Commodity | NI | INDNGA | NGA | Industrial Natural gas | EBIG20 | Biomass 2020 |  | RES_RH-LPG_020 | HVAC
Commodity | SI | INDPET | PET | Industrial Petroleum | EBIL20 | Bioliquid Power 2020 |  | RES_RH-NGA_020 | HVAC
Commodity | NI | INDPET | PET | Industrial Petroleum | EDSOLPVG30 | Solar PV: ground 2030 |  | RES_RH-SOL_020 | HVAC
Commodity | SI | INDWOD | WOD | Industrial Wood | EGEO20 | Geothermal, 2020 |  | RES_RH-WOD_020 | HVAC
Commodity | NI | INDWOD | WOD | Industrial Wood | EHCO_CCS30 | Coal: SCPC-post CCS - 2030 |  | RES_RHW-ELC-AirHP_020 | Hot Water
Commodity | SI | IOTH | OTH | Other Industrial sectors | EHCO_SCPC20 | Coal: SCPC - 2020 |  | RES_RHW-ELC-GroundHP_020 | Hot Water
Commodity | NI | IOTH | OTH | Other Industrial sectors | EHCOL_CCS30 | Lignite: SCPC-post CCS - 2030 |  | RES_RHW-ELC-resist_020 | Hot Water
Commodity | SI | IWOD | WOD | Wood, Pulp, Paper and Printing | EHCOL_SCPC20 | Lignite: SCPC - 2020 |  | RES_RHW-NGA_020 | Hot Water
Commodity | NI | IWOD | WOD | Wood, Pulp, Paper and Printing | EHYD-DAM-New20 | New dam |  | RES_RHW-SOL_020 | Hot Water
Commodity | SI | JET | JET | Oil products - Jet kerosen | EHYD-Run-New20 | New run of river hydro |  | RES_RHW-WOD_020 | Hot Water
Commodity | NI | JET | JET | Oil products - Jet kerosen | EHYDPUMPSTG | Hydro pumped storage |  | RES_RL-ELC-CFL_020 | Lighting
Commodity | NI | LNG | LNG | LNG | ELCREBIG00 | Power Plants Existing - Biogas (Landfills) |  | RES_RL-ELC-LED_020 | Lighting
Commodity | SI | LPG | LPG | Oil products - LPG | ELCREGEO00 | Power Plants Existing - Geothermal |  | RES_Rmot-ELC_020 | Motors
Commodity | NI | LPG | LPG | Oil products - LPG | ELCREHYDDAM00 | ELCTEControlled Hydro00 |  | RES_ROTH-ELC_020 | Electronics
Commodity | NI | MNCWST | WST | Municipal solid waste |  | Power Plants Existing - Controlled Hydro |  | RES_RRF-ELC_020 | Refrigeration
Commodity | SI | NGA | NGA | NGA | ELCREHYDRRFlex00 | ELCTEHydro - Flexible run- of-river00 |  | RH_RESCOABurn_00 | HVAC
Commodity | NI | NGA | NGA | NGA |  | Power Plants Existing - Hydro - Flexible run- of-river |  | RH_RESCOAOFwerback_00 | HVAC
Commodity | SI | OIL | OIL | Oil products - Crude oil | ELCREHYDRRInflex00 | ELCTEHydro - Inflexible run-of-river00 |  | RH_RESCOAOpenF_00 | HVAC
Commodity | NI | OIL | OIL | Oil products - Crude oil |  | Power Plants Existing - Hydro - Inflexible run-of-river |  | RH_RESDSLBurn_00 | HVAC
Commodity | NI | OILWST | WST | Oil wastes | ELCRESOL00 | Power Plants Existing - Solar plant |  | RH_RESELCHP_00 | HVAC
Commodity | SI | PET | PET | Oil products - Petroleum | ELCREWind00 | ELCTEWind00 |  | RH_RESELCResist_00 | HVAC
Commodity | NI | PET | PET | Oil products - Petroleum |  | Power Plants Existing - Wind |  | RH_RESGEO_00 | HVAC
Commodity | NI | PLT | PLT | Wood pellet | ELCTECOA00 | Power Plants Existing - Thermal - Coal |  | RH_RESLPG_00 | HVAC
Commodity | SI | RCD | RCD | Residential Clothes drying | ELCTEDSL00 | Power Plants Existing - Thermal - Diesel |  | RH_RESNGA_00 | HVAC
Commodity | NI | RCD | RCD | Residential Clothes drying | ELCTENGA00 | Power Plants Existing - Thermal - Gas |  | RH_RESWODBurn_00 | HVAC
Commodity | SI | RCK | RCK | Residential cooking | ELCTENGACHP00 | Power Plants Existing - Thermal - Cogen |  | RH_RESWODOFwerback_00 | HVAC
Commodity | NI | RCK | RCK | Residential cooking | ENGA_CCS30 | Natural Gas: GTCC-post CCS - 2030 |  | RH_RESWODOpenF_00 | HVAC
Commodity | SI | RCL | RCL | Residential cooling | ENGA_GTCC20 | Natural Gas: GTCC - 2020 |  | RHW_RESCOA_00 | HVAC
Commodity | NI | RCL | RCL | Residential cooling | ENGA_GTCCF20 | Natural Gas: GTCC - FLEX - 2020 |  | RHW_RESELC_00 | Hot Water
Commodity | SI | REFCO2 | CO2 | REFCO2 | ENUC_EPR30 | Nuclear: Gen3 (EPR) - 2030 |  | RHW_RESGEO_00 | Hot Water
Commodity | NI | REFCO2 | CO2 | REFCO2 | ENUC_FBR50 | Nuclear: Gen4 (FBR) - 2050 |  | RHW_RESNGA_00 | Hot Water
Commodity | NI | RESCO2 | CO2 | RESCO2 | ENUC_LWR20 | Nuclear: Gen2 (LWR) - 2020 |  | RHW_RESSOL_00 | Hot Water
Commodity | SI | RESCOA | COA | Residential Coal | EOIL20 | Oil Plants 2020 |  | RHW_RESWOD_00 | Hot Water
Commodity | NI | RESCOA | COA | Residential Coal | ESOLCSP20 | Concentrated Solar power 2020 |  | RL_RESELC_00 | Lighting
Commodity | SI | RESDSL | DSL | Residential Diesel | ESOLPVB20 | Solar PV: building 2020 |  | Rmot_RESELC_00 | Motors
Commodity | NI | RESDSL | DSL | Residential Diesel | ETIDE20 | Tidal Power 2020 |  | ROTH_RESELC_00 | Electronics
Commodity | SI | RESELC | ELC | Residential ELC From Dist. Grid | EWIND_SM35 | Wind generation plant (small <100 MW) - AF35 |  | RRF_RESELC_00 | Refrigeration
Commodity | NI | RESELC | ELC | Residential ELC From Dist. Grid | EWIND_SM40 | Wind generation plant (small <100 MW) - AF40 |  | CHWBGS05 | Hot Water
Commodity | SI | RESGEO | GEO | Residential Geothermal | EWIND-Off20 | Wind: Wind-offshore - 2020 |  | CHWELCHP005 | Hot Water
Commodity | NI | RESGEO | GEO | Residential Geothermal | EWIND20-AF30 | Wind: Wind-onshore - 2020 |  | CLALED005 | Lighting
Commodity | SI | RESLPG | LPG | Residential LPG | EWIND20-AF35 | Wind: Wind-onshore - 2020 |  | RCD_RESELC_00 | Drying
Commodity | NI | RESLPG | LPG | Residential LPG | EWIND20-AF40 | Wind: Wind-onshore - 2020 |  | RCK_RESELC_00 | Cooking
Commodity | SI | RESNGA | NGA | Residential Natural gas | EWOD20 | Wood Power 2020 |  | RCL_RESELC_00 | HVAC
Commodity | NI | RESNGA | NGA | Residential Natural gas | EWSTINC20 | Waste incenerator 2020 |  | RCK_RESNGA_00 | Cooking
Commodity | SI | RESSOL | SOL | Residential Solar energy | EXPCOA1 | EXPCOA1 |  | RES_RH-PLT_020 | HVAC
Commodity | NI | RESSOL | SOL | Residential Solar energy | EXPCOL1 | EXPCOL1 |  | RCK_RESWOD_00 | Cooking
Commodity | SI | RESWOD | WOD | Residential Firewood | EXPDSL1 | EXPDSL1
Commodity | NI | RESWOD | WOD | Residential Firewood | EXPFOL1 | EXPFOL1
Commodity | SI | RH | RH | Residential space heating | EXPJET1 | EXPJET1
Commodity | NI | RH | RH | Residential space heating | EXPLPG1 | EXPLPG1
Commodity | SI | RHW | RHW | Residential water heating | EXPNGA1 | EXPNGA1
Commodity | NI | RHW | RHW | Residential water heating | EXPOIL1 | EXPOIL1
Commodity | SI | RL | RL | Residential lighting | EXPOTH1 | EXPOTH1
Commodity | NI | RL | RL | Residential lighting | EXPPET1 | EXPPET1
Commodity | SI | Rmot | mot | Residential motive power | FTE_AGRCOA | Sector Fuel Technology Existing Coal
Commodity | NI | Rmot | mot | Residential motive power | FTE_AGRGEO | Sector Fuel Technology Existing Geothermal
Commodity | SI | ROTH | OTH | Residential other electric devices | FTE_AGRNGA | Sector Fuel Technology Existing Natural Gas
Commodity | NI | ROTH | OTH | Residential other electric devices | FTE_AGROIL | Sector Fuel Technology Existing oil products
Commodity | SI | RRF | RRF | Residential refrigeration | FTE_COMBIG_00 | Distribution network for Commercial Biogas
Commodity | NI | RRF | RRF | Residential refrigeration | FTE_COMCOA_00 | Distribution network for Commercial Coal
Commodity | SI | SOL | SOL | Renewables - Solar | FTE_COMDSL_00 | Distribution network for Commercial Diesel
Commodity | NI | SOL | SOL | Renewables - Solar | FTE_COMFOL_00 | Distribution network for Commercial Fuel Oil
Commodity | SI | T_F_Trk | Trk | Freight transport Trucks | FTE_COMGEO_00 | Distribution network for Commercial Geothermal
Commodity | NI | T_F_Trk | Trk | Freight transport Trucks | FTE_COMLPG_00 | Distribution network for Commercial LPG
Commodity | SI | T_O_FOL | FOL | Other transport light fuel oil | FTE_COMNGA_00 | Distribution network for Commercial Natural gas
Commodity | NI | T_O_FOL | FOL | Other transport light fuel oil | FTE_COMPET_00 | Distribution network for Commercial petroleum
Commodity | SI | T_O_JET | JET | Other transport aviation jet fuel | FTE_ELCBIG | Sector Fuel Technology Existing Electricity Plants Biogas
Commodity | NI | T_O_JET | JET | Other transport aviation jet fuel | FTE_ELCBIL | Sector Fuel Technology Existing Electricity Plants Liquid Biofuels
Commodity | NI | T_O_JET_Int | Int | Other transport aviation jet fuel - International | FTE_ELCCOA | Sector Fuel Technology Existing Electricity Plants Bituminous & Sub-bitum.
Commodity | SI | AGR | AGR | Agriculture demand | FTE_ELCCOL | Sector Fuel Technology Existing Electricity Plants Lignite
Commodity | NI | AGR | AGR | Agriculture demand | FTE_ELCGEO | Sector Fuel Technology Existing Electricity Plants Geothermal
Commodity | SI | T_O_LPG | LPG | Other transport LPG | FTE_ELCHYD | Sector Fuel Technology Existing Electricity Plants Hydro
Commodity | NI | T_O_LPG | LPG | Other transport LPG | FTE_ELCNGA | Sector Fuel Technology Existing Electricity Plants Natural Gas
Commodity | SI | T_P_Bus | Bus | Personal transport bus | FTE_ELCOIL | Sector Fuel Technology Existing Electricity Plants Oil
Commodity | NI | T_P_Bus | Bus | Personal transport bus | FTE_ELCSOL | Sector Fuel Technology Existing Electricity Plants Solar
Commodity | SI | OTH | OTH | Oil products - Other fuels from refinery | FTE_ELCTID | Sector Fuel Technology Existing Electricity Plants Tidal
Commodity | NI | OTH | OTH | Oil products - Other fuels from refinery | FTE_ELCURN | Sector Fuel Technology Existing Electricity Plants Uranium
Commodity | SI | T_P_Car | Car | Personal transport motor cycle | FTE_ELCWIN | Sector Fuel Technology Existing Electricity Plants Wind
Commodity | NI | T_P_Car | Car | Personal transport motor cycle | FTE_ELCWOD | Sector Fuel Technology Existing Electricity Plants Wood
Commodity | SI | T_P_Mcy | Mcy | Personal transport Cars | FTE_RESCOA_00 | Distribution network for Residential Coal
Commodity | NI | T_P_Mcy | Mcy | Personal transport Cars | FTE_RESDSL_00 | Distribution network for Residential Diesel
Commodity | SI | TID | TID | Renewables - Tidal | FTE_RESGEO_00 | Distribution network for Residential Geothermal
Commodity | NI | TID | TID | Renewables - Tidal | FTE_RESLPG_00 | Distribution network for Residential LPG
Commodity | SI | TOTCO2 | CO2 | Total CO2 | FTE_RESNGA_00 | Distribution network for Residential Natural gas
Commodity | NI | TOTCO2 | CO2 | Total CO2 | FTE_RESSOL_00 | Distribution network for Residential Solar energy
Commodity | SI | TRABIL | BIL | Transport Bio Liquids | FTE_RESWOD_00 | Distribution network for Residential Firewood
Commodity | NI | TRABIL | BIL | Transport Bio Liquids | FTE_TRABIL | Distribution of Transport Bio Liquids
Commodity | SI | TRACO2 | CO2 | Carbon dioxide from transport sector | FTE_TRADSL | Distribution of Transport Diesel
Commodity | NI | TRACO2 | CO2 | Carbon dioxide from transport sector | FTE_TRAELC | Distribution of Transport electricity
Commodity | SI | TRADSL | DSL | Transport Diesel | FTE_TRAFOL | Distribution of Transport LFO
Commodity | NI | TRADSL | DSL | Transport Diesel | FTE_TRAH2R | Distribution of Transport jet Hydrogen
Commodity | SI | TRAELC | ELC | Transport electricity | FTE_TRAJET | Distribution of Transport Aviation fuel_Kero
Commodity | NI | TRAELC | ELC | Transport electricity | FTE_TRALPG | Distribution of Transport LPG
Commodity | SI | TRAFOL | FOL | Transport LFO | FTE_TRANGA | Distribution of Transport Natural Gas
Commodity | NI | TRAFOL | FOL | Transport LFO | FTE_TRAPET | Distribution of Transport Petrol
Commodity | SI | TRAH2R | H2R | Transport jet Hydrogen | FTE-INDBIG_00 | Existing fuel technology Industrial Biogas
Commodity | NI | TRAH2R | H2R | Transport jet Hydrogen | FTE-INDCOA_00 | Existing fuel technology Industrial Coal
Commodity | SI | TRAJET | JET | Transport Aviation fuel_Kero | FTE-INDDSL_00 | Existing fuel technology Industrial Diesel
Commodity | NI | TRAJET | JET | Transport Aviation fuel_Kero | FTE-INDFOL_00 | Existing fuel technology Industrial Fuel oil
Commodity | SI | TRALPG | LPG | Transport LPG | FTE-INDGEO_00 | Existing fuel technology Industrial Geothermal
Commodity | NI | TRALPG | LPG | Transport LPG | FTE-INDLPG_00 | Existing fuel technology Industrial LPG
Commodity | SI | TRANGA | NGA | Transport Natural Gas | FTE-INDNGA_00 | Existing fuel technology Industrial Natural gas
Commodity | NI | TRANGA | NGA | Transport Natural Gas | FTE-INDPET_00 | Existing fuel technology Industrial Petroleum
Commodity | SI | TRAPET | PET | Transport Petrol | FTE-INDWOD_00 | Existing fuel technology Industrial Wood
Commodity | NI | TRAPET | PET | Transport Petrol | G_ELC_A_00 | Existing electricity distribution grid TELC
Commodity | SI | URN | URN | Uranium | G_ELC_HV-00 | Existing electricity distribution grid - 220V voltage
Commodity | NI | URN | URN | Uranium | G_ELC_I_00 | Existing electricity distribution grid IELC
Commodity | SI | WIN | WIN | Renewables - Wind | G_ELC_LV-00 | Existing electricity distribution grid - Low voltage
Commodity | NI | WIN | WIN | Renewables - Wind | G_ELC_MV-00 | Existing electricity distribution grid - 65/50V voltage
Commodity | SI | ELC | ELC | Electricity | G_ELC_R_00 | Existing electricity distribution grid RELC
Commodity | NI | ELC | ELC | Electricity | G_ELC_S_00 | Existing electricity distribution grid SELC
Commodity | SI | WOD | WOD | Biomass - wood | ICHEM_00 | Existing industrial technology Chemicals
Commodity | NI | WOD | WOD | Biomass - wood | IFOOD_00 | Existing industrial technology Food Processing
Commodity | NI | WODWST | WST | Forest residues and woody wastes | IMET_00 | Existing industrial technology Basic Metals
Commodity | SI | COseq | seq | CO2 captured | IMETH_00 | Existing industrial technology Methanex methanol production
Commodity | NI | COseq | seq | CO2 captured | IMP_METHANOL_20 | Methanol import, Methanex leavimng point
Commodity | SI | AGRCO2 | CO2 | Agriculture emissions | IMPCOA1 | IMPCOA1
Commodity | NI | AGRCO2 | CO2 | AGRCO2 | IMPCOL1 | IMPCOL1
Commodity | SI | AGRCOA | COA | Agriculture Coal | IMPDEMZ | Dummy Import of DEM
Commodity | NI | AGRCOA | COA | Agriculture Coal | IMPDSL1 | IMPDSL1
Commodity | SI | AGRELC | ELC | Agricultural ELC From Dist. Grid | IMPFOL1 | IMPFOL1
Commodity | NI | AGRELC | ELC | Agricultural ELC From Dist. Grid | IMPJET1 | IMPJET1
Commodity | SI | AGRGEO | GEO | Agriculture Geothermal | IMPLNG1 | IMPLNG1
Commodity | NI | AGRGEO | GEO | Agriculture Geothermal | IMPLPG1 | IMPLPG1
Commodity | SI | AGRNGA | NGA | Agriculture Natural Gas | IMPMATZ | Dummy Import of MAT
Commodity | NI | AGRNGA | NGA | Agriculture Natural Gas | IMPNGA1 | IMPNGA1
Commodity | SI | AGROIL | OIL | Agriculture Crude oil | IMPNRGZ | Dummy Import of NRG
Commodity | NI | AGROIL | OIL | Agriculture Crude oil | IMPOIL1 | IMPOIL1
Commodity | NI | AGRWST | WST | Agricultural wastes (straws, stover, vegetable culls) | IMPOTH1 | IMPOTH1
Commodity | NI | ANMMNR | MNR | Animal manure | IMPPET1 | IMPPET1
Commodity | SI | BATNRG | NRG | Dummy Commodity for Batteries | IOTH_00 | Existing industrial technology Other Industrial sectors
Commodity | NI | BATNRG | NRG | Dummy Commodity for Batteries | IWOD_00 | Existing industrial technology Wood, Pulp, Paper and Printing
Commodity | NI | BDSL | DSL | Biodiesel | LNGport2020 | LNG port for natural gas imports
Commodity | SI | BIG | BIG | Biofuels - Biogas | MINAGRWST00 | Domestic supply of Agricultural wastes (straws, stover, vegetable culls)
Commodity | NI | BIG | BIG | Biofuels - Biogas | MINANMMNR00 | Domestic supply of Animal manure
Commodity | SI | BIL | BIL | Biofuels - Bioliquid | MINBIG1 | MINBIG1
Commodity | NI | BIL | BIL | Biofuels - Bioliquid | MINBIL1 | MINBIL1
Commodity | SI | CCK | CCK | Intermediate Heat (100-300 C), Cooking | MINCOA1 | MINCOA1
Commodity | NI | CCK | CCK | Intermediate Heat (100-300 C), Cooking | MINCOL1 | MINCOL1
Commodity | SI | CCL | CCL | Heat Pump (for Cooling) | MINDSL1 | MINDSL1
Commodity | NI | CCL | CCL | Heat Pump (for Cooling) | MINFOL1 | MINFOL1
Commodity | SI | CH | CH | Low Temperature Heat (<100 C), Space Heating | MINGEO1 | MINGEO1
Commodity | NI | CH | CH | Low Temperature Heat (<100 C), Space Heating | MINHYD1 | MINHYD1
Commodity | SI | CHW | CHW | Low Temperature Heat (<100 C), Water Heating | MINJET1 | MINJET1
Commodity | NI | CHW | CHW | Low Temperature Heat (<100 C), Water Heating | MINLPG1 | MINLPG1
Commodity | SI | CL | CL | Lighting | MINMNCWST00 | Domestic supply of Municipal solid waste
Commodity | NI | CL | CL | Lighting | MINNGA1 | MINNGA1
Commodity | SI | CMotS | otS | Motive power Stationary | MINOIL1 | MINOIL1
Commodity | NI | CMotS | otS | Motive power Stationary | MINOILWST00 | Domestic supply of Oil wastes
Commodity | SI | CMotT | otT | Motive power | MINOTH1 | MINOTH1
Commodity | NI | CMotT | otT | Motive power | MINPET1 | MINPET1
Commodity | SI | COA | COA | Coal - Sub-bituminous coal | MINSOL1 | MINSOL1
Commodity | NI | COA | COA | Coal - Sub-bituminous coal | MINTID1 | MINTID1
Commodity | SI | COL | COL | Coal - Lignite | MINURN1 | MINURN1
Commodity | NI | COL | COL | Coal - Lignite | MINWIN1 | MINWIN1
Commodity | SI | COMBIG | BIG | Commercial Biogas | MINWOD1 | MINWOD1
Commodity | NI | COMBIG | BIG | Commercial Biogas | MINWODWST00 | Domestic supply of Forest residues and woody wastes
Commodity | SI | COMCO2 | CO2 | Commercial sector CO2 | Non_NRG_Gas | Non_NRG_Gas
Commodity | NI | COMCO2 | CO2 | COMCO2 | Non_NRG_OTH | Non_NRG_OTH
Commodity | SI | COMCOA | COA | Commercial Coal | RCD_RESELC_00 | Residential Electricity Clothes Dryer
Commodity | NI | COMCOA | COA | Commercial Coal | RCK_RESCOA_00 | Residential Coal Cooking Ovens
Commodity | SI | COMDSL | DSL | Commercial Diesel | RCK_RESELC_00 | Residential Electricity Cooking Ovens
Commodity | NI | COMDSL | DSL | Commercial Diesel | RCK_RESNGA_00 | Residential Natural Gas Cooking Ovens
Commodity | SI | COMELC | ELC | Service ELC From Dist. Grid | RCK_RESWOD_00 | Residential Wood Cooking Ovens
Commodity | NI | COMELC | ELC | Service ELC From Dist. Grid | RCL_RESELC_00 | Residential Electricity Heat Pump (for Cooling)
Commodity | SI | COMFOL | FOL | Commercial Fuel Oil | REF_AGRWST | Biogas production refinery from Agricultural wastes (straws, stover, vegetable culls)
Commodity | NI | COMFOL | FOL | Commercial Fuel Oil | REF_ANMMNR | Biogas production refinery from Animal manure
Commodity | SI | COMGEO | GEO | Commercial Geothermal | REF_MNCWST | Biogas production refinery from Municipal solid waste
Commodity | NI | COMGEO | GEO | Commercial Geothermal | REF_WODWST | Biogas production refinery from Forest residues and woody wastes
Commodity | SI | COMLPG | LPG | Commercial LPG | REFEOIL00 | REFEOIL00
Commodity | NI | COMLPG | LPG | Commercial LPG | RES_RCD-ELC_020 | Clothes drying | Drying
Commodity | SI | COMNGA | NGA | Commercial Natural gas | RES_RCK-ELC_020 | Electric cooker | Cooking
Commodity | NI | COMNGA | NGA | Commercial Natural gas | RES_RCK-NGA_020 | Gas cooker | Cooking
Commodity | SI | COMPET | PET | Commercial petroleum | RES_RCL-ELC-HP_020 | Heat pump for cooling | HVAC
Commodity | NI | COMPET | PET | Commercial petroleum | RES_RCL-ELCAdvHP_020 | Space cooling - Advanced heat pump | HVAC
Commodity | SI | COTH | OTH | Commercial other electric devices | RES_RH-DSL_020 | residential space heating -DSL | HVAC
Commodity | NI | COTH | OTH | Commercial other electric devices | RES_RH-ELC-AirHP_020 | residential space heating -Air heat pump | HVAC
Commodity | SI | CRF | CRF | Refrigeration Systems | RES_RH-ELC-GroundHP_020 | residential space heating -Ground heat pump | HVAC
Commodity | NI | CRF | CRF | Refrigeration Systems | RES_RH-ELC-resist_020 | residential space heating -Resistance heater | HVAC
Commodity | SI | DSL | DSL | Oil products - Diesel oil | RES_RH-LPG_020 | residential space heating -LPG boiler | HVAC
Commodity | NI | DSL | DSL | Oil products - Diesel oil | RES_RH-NGA_020 | residential space heating -Natural gas boiler | HVAC
Commodity | SI | ELCBIG | BIG | Electricity Plants Biogas | RES_RH-SOL_020 | residential space heating -solar thermal | HVAC
Commodity | NI | ELCBIG | BIG | Electricity Plants Biogas | RES_RH-WOD_020 | residential space heating -wood open spacburner | HVAC
Commodity | SI | ELCBIL | BIL | Electricity Plants Liquid Biofuels | RES_RHW-ELC-AirHP_020 | Residential water heating -Air heat pump | Hot Water
Commodity | NI | ELCBIL | BIL | Electricity Plants Liquid Biofuels | RES_RHW-ELC-GroundHP_020 | Residential water heating -Ground heat pump | Hot Water
Commodity | SI | ELCCO2 | CO2 | Electricity Plants Carbon dioxide | RES_RHW-ELC-resist_020 | Residential water heatingResistance heater | Hot Water
Commodity | NI | ELCCO2 | CO2 | Electricity Plants Carbon dioxide | RES_RHW-NGA_020 | Residential water heating -Natural gas boiler | Hot Water
Commodity | SI | ELCCOA | COA | Electricity Plants Bituminous & Sub-bitum. | RES_RHW-SOL_020 | Residential water heating -solar thermal | Hot Water
Commodity | NI | ELCCOA | COA | Electricity Plants Bituminous & Sub-bitum. | RES_RHW-WOD_020 | Residential water heating-wood burner | Hot Water
Commodity | SI | ELCCOL | COL | Electricity Plants Lignite | RES_RL-ELC-CFL_020 | CFL lightning | Lighting
Commodity | NI | ELCCOL | COL | Electricity Plants Lignite | RES_RL-ELC-LED_020 | LED lightning | Lighting
Commodity | SI | ELCD | LCD | Low voltage ELC From Dist. Grid | RES_Rmot-ELC_020 | Motive power | Motors
Commodity | NI | ELCD | LCD | Low voltage ELC From Dist. Grid | RES_ROTH-ELC_020 | Other electric devices | Electronics
Commodity | SI | ELCGEO | GEO | Electricity Plants Geothermal | RES_RRF-ELC_020 | Residential refrigirator | Refrigeration
Commodity | NI | ELCGEO | GEO | Electricity Plants Geothermal | RH_RESCOABurn_00 | Residential Coal Burner (Direct Heat) | HVAC
Commodity | SI | ELC-HV | -HV | High voltage ELC From Dist. Grid | RH_RESCOAOFwerback_00 | Residential Coal Open Fire, with Wetback | HVAC
Commodity | NI | ELC-HV | -HV | High voltage ELC From Dist. Grid | RH_RESCOAOpenF_00 | Residential Coal Open Fire | HVAC
Commodity | SI | ELCHYD | HYD | Electricity Plants Hydro | RH_RESDSLBurn_00 | Residential Diesel Burner (Direct Heat) | HVAC
Commodity | NI | ELCHYD | HYD | Electricity Plants Hydro | RH_RESELCHP_00 | Residential Electricity Heat Pump (for Heating) | HVAC
Commodity | SI | ELC-MV | -MV | Mid voltage ELC From Dist. Grid | RH_RESELCResist_00 | Residential Electricity Resistance Heater | HVAC
Commodity | NI | ELC-MV | -MV | Mid voltage ELC From Dist. Grid | RH_RESGEO_00 | Residential Geothermal Direct Heat | HVAC
Commodity | SI | ELCNGA | NGA | Electricity Plants Natural Gas | RH_RESLPG_00 | Residential LPG Burner (Direct Heat) | HVAC
Commodity | NI | ELCNGA | NGA | Electricity Plants Natural Gas | RH_RESNGA_00 | Residential Natural Gas Burner (Direct Heat) | HVAC
Commodity | SI | ELCOIL | OIL | Electricity Plants Oil | RH_RESWODBurn_00 | Residential Wood Burner (Direct Heat) | HVAC
Commodity | NI | ELCOIL | OIL | Electricity Plants Oil | RH_RESWODOFwerback_00 | Residential Wood Open Fire, with Wetback | HVAC
Commodity | SI | ELCSOL | SOL | Electricity Plants Solar | RH_RESWODOpenF_00 | Residential Wood Open Fire | HVAC
Commodity | NI | ELCSOL | SOL | Electricity Plants Solar | RHW_RESCOA_00 | Residential Coal Open Fire, with Wetback | HVAC
Commodity | SI | ELCTID | TID | Electricity Plants Tidal | RHW_RESELC_00 | Residential Electricity Hot Water Cylinder | Hot Water
Commodity | NI | ELCTID | TID | Electricity Plants Tidal | RHW_RESGEO_00 | Residential Geothermal Direct Heat | Hot Water
Commodity | NI | ELCURN | URN | Electricity Plants Uranium | RHW_RESNGA_00 | Residential Natural Gas Hot Water Cylinder | Hot Water
Commodity | SI | ELCWIN | WIN | Electricity Plants Wind | RHW_RESSOL_00 | Residential Solar Hot Water Cylinder | Hot Water
Commodity | NI | ELCWIN | WIN | Electricity Plants Wind | RHW_RESWOD_00 | Residential Wood Open Fire, with Wetback | Hot Water
Commodity | SI | ELCWOD | WOD | Electricity Plants Wood | RL_RESELC_00 | Residential Electricity Lights | Lighting
Commodity | NI | ELCWOD | WOD | Electricity Plants Wood | Rmot_RESELC_00 | Residential Electricity Electric Motor | Motors
Commodity | SI | ENGA | NGA | Hydrogen and natural gas mix (ELC sector) | ROTH_RESELC_00 | Residential Electricity Electronics | Electronics
Commodity | NI | ENGA | NGA | Hydrogen and natural gas mix (ELC sector) | RRF_RESELC_00 | Residential Electricity Refrigeration Systems | Refrigeration
Commodity | SI | FOL | FOL | Oil products - Light fuel oil | SUP_BIGNGA | Biogas to natural gas
Commodity | NI | FOL | FOL | Oil products - Light fuel oil | SUP_ELCH2 | H2 production from electrolysis
Process | NI | REF_WODWST | WST | Biogas production refinery from Forest residues and woody wastes | SUP_H2NGA | H2 methanisation to natural gas
Process | SI | REFEOIL00 | L00 | REFEOIL00 | T_F_TICEDSL15 | Diesel trucks
Process | NI | REFEOIL00 | L00 | REFEOIL00 | T_F_TICEPET15 | Petrol trucks
Process | SI | RH_RESCOABurn_00 | _00 | Residential Coal Burner (Direct Heat) | T_O_FuelFOL | Other transport fuels light fuel oil
Process | NI | RH_RESCOABurn_00 | _00 | Residential Coal Burner (Direct Heat) | T_O_FuelJet | Other transport fuels aviation jet fuel
Process | SI | RH_RESCOAOFwerback_00 | _00 | Residential Coal Open Fire, with Wetback | T_O_FuelJet_Int | Other transport fuels aviation jet fuel - International
Process | NI | RH_RESCOAOFwerback_00 | _00 | Residential Coal Open Fire, with Wetback | T_O_FuelLPG | Other transport fuels LPG and others
Process | SI | RH_RESCOAOpenF_00 | _00 | Residential Coal Open Fire | T_P_BBEVELC15 | Electric buses
Process | NI | RH_RESCOAOpenF_00 | _00 | Residential Coal Open Fire | T_P_BICEDSL15 | Diesel buses
Process | SI | RH_RESDSLBurn_00 | _00 | Residential Diesel Burner (Direct Heat) | T_P_BICEPET15 | Petrol buses
Process | NI | RH_RESDSLBurn_00 | _00 | Residential Diesel Burner (Direct Heat) | T_P_CBATELC | T_Personal Cars-Battery electricELC
Process | SI | RH_RESELCHP_00 | _00 | Residential Electricity Heat Pump (for Heating) | T_P_CBEVELC15 | Battery electric cars
Process | NI | RH_RESELCHP_00 | _00 | Residential Electricity Heat Pump (for Heating) | T_P_CFCEH2R | T_Personal Cars-FCEH2R
Process | SI | RH_RESELCResist_00 | _00 | Residential Electricity Resistance Heater | T_P_CHYBDSL | T_Personal Cars-ICE hybrid Diesel
Process | NI | RH_RESELCResist_00 | _00 | Residential Electricity Resistance Heater | T_P_CHYBNGA | T_Personal Cars-ICE hybrid natural gas_LPG
Process | SI | RH_RESGEO_00 | _00 | Residential Geothermal Direct Heat | T_P_CHYBPET | T_Personal Cars-ICE hybrid Petrol
Process | NI | RH_RESGEO_00 | _00 | Residential Geothermal Direct Heat | T_P_CICEDSL | T_Personal Cars-Internal combustion engine Diesel
Process | SI | RH_RESLPG_00 | _00 | Residential LPG Burner (Direct Heat) | T_P_CICEDSL15 | Diesel cars
Process | NI | RH_RESLPG_00 | _00 | Residential LPG Burner (Direct Heat) | T_P_CICENGA | T_Personal Cars-Internal combustion engine natural gas_LPG
Process | SI | RH_RESNGA_00 | _00 | Residential Natural Gas Burner (Direct Heat) | T_P_CICEPET | T_Personal Cars-Internal combustion engine Petrol
Process | NI | RH_RESNGA_00 | _00 | Residential Natural Gas Burner (Direct Heat) | T_P_CICEPET15 | Petrol cars
Process | SI | RH_RESWODBurn_00 | _00 | Residential Wood Burner (Direct Heat) | T_P_CPEVDSL | T_Personal Cars-Plug-in electric (range extender) Diesel
Process | NI | RH_RESWODBurn_00 | _00 | Residential Wood Burner (Direct Heat) | T_P_CPEVNGA | T_Personal Cars-Plug-in electric (range extender) natural gas_LPG
Process | SI | RH_RESWODOFwerback_00 | _00 | Residential Wood Open Fire, with Wetback | T_P_CPEVPET | T_Personal Cars-Plug-in electric (range extender) Petrolrol
Process | NI | RH_RESWODOFwerback_00 | _00 | Residential Wood Open Fire, with Wetback | T_P_MICEPET15 | Motor cycle petrol
Process | SI | RH_RESWODOpenF_00 | _00 | Residential Wood Open Fire | TB_ELC_NI_SI_01 | IRE(B)-ELC Trade with NI
Process | NI | RH_RESWODOpenF_00 | _00 | Residential Wood Open Fire |  | IRE(B)-ELC Trade with SI
Process | SI | RHW_RESCOA_00 | _00 | Residential Coal Open Fire, with Wetback | TU_COA_NI_SI_01 | IRE(U)-COA Export to SI
Process | NI | RHW_RESCOA_00 | _00 | Residential Coal Open Fire, with Wetback |  | IRE(U)-COA Import from NI
Process | SI | RHW_RESELC_00 | _00 | Residential Electricity Hot Water Cylinder | TU_COA_SI_NI_01 | IRE(U)-COA Export to NI
Process | NI | RHW_RESELC_00 | _00 | Residential Electricity Hot Water Cylinder |  | IRE(U)-COA Import from SI
Process | SI | RHW_RESGEO_00 | _00 | Residential Geothermal Direct Heat | TU_COL_NI_SI_01 | IRE(U)-COL Export to SI
Process | NI | RHW_RESGEO_00 | _00 | Residential Geothermal Direct Heat |  | IRE(U)-COL Import from NI
Process | SI | RHW_RESNGA_00 | _00 | Residential Natural Gas Hot Water Cylinder | TU_COL_SI_NI_01 | IRE(U)-COL Export to NI
Process | NI | RHW_RESNGA_00 | _00 | Residential Natural Gas Hot Water Cylinder |  | IRE(U)-COL Import from SI
Process | SI | RHW_RESSOL_00 | _00 | Residential Solar Hot Water Cylinder | TU_DSL_NI_SI_01 | IRE(U)-DSL Export to SI
Process | NI | RHW_RESSOL_00 | _00 | Residential Solar Hot Water Cylinder |  | IRE(U)-DSL Import from NI
Process | SI | RHW_RESWOD_00 | _00 | Residential Wood Open Fire, with Wetback | TU_FOL_NI_SI_01 | IRE(U)-FOL Export to SI
Process | NI | RHW_RESWOD_00 | _00 | Residential Wood Open Fire, with Wetback |  | IRE(U)-FOL Import from NI
Process | SI | RL_RESELC_00 | _00 | Residential Electricity Lights | TU_JET_NI_SI_01 | IRE(U)-JET Export to SI
Process | NI | RL_RESELC_00 | _00 | Residential Electricity Lights |  | IRE(U)-JET Import from NI
Process | SI | Rmot_RESELC_00 | _00 | Residential Electricity Electric Motor | TU_LPG_NI_SI_01 | IRE(U)-LPG Export to SI
Process | NI | Rmot_RESELC_00 | _00 | Residential Electricity Electric Motor |  | IRE(U)-LPG Import from NI
Process | SI | ROTH_RESELC_00 | _00 | Residential Electricity Electronics | TU_NGA_NI_SI_01 | IRE(U)-NGA Export to SI
Process | NI | ROTH_RESELC_00 | _00 | Residential Electricity Electronics |  | IRE(U)-NGA Import from NI
Process | SI | RRF_RESELC_00 | _00 | Residential Electricity Refrigeration Systems | TU_NGA_SI_NI_01 | IRE(U)-NGA Export to NI
Process | NI | RRF_RESELC_00 | _00 | Residential Electricity Refrigeration Systems |  | IRE(U)-NGA Import from SI
Process | NI | SUP_BIGNGA | NGA | Biogas to natural gas | TU_OTH_NI_SI_01 | IRE(U)-OTH Export to SI
Process | SI | SUP_ELCH2 | CH2 | H2 production from electrolysis |  | IRE(U)-OTH Import from NI
Process | NI | SUP_ELCH2 | CH2 | H2 production from electrolysis | TU_PET_NI_SI_01 | IRE(U)-PET Export to SI
Process | SI | SUP_H2NGA | NGA | H2 methanisation to natural gas |  | IRE(U)-PET Import from NI
Process | NI | SUP_H2NGA | NGA | H2 methanisation to natural gas
Process | SI | T_F_TICEDSL15 | L15 | Diesel trucks
Process | NI | T_F_TICEDSL15 | L15 | Diesel trucks
Process | SI | T_F_TICEPET15 | T15 | Petrol trucks
Process | NI | T_F_TICEPET15 | T15 | Petrol trucks
Process | SI | T_O_FuelFOL | FOL | Other transport fuels light fuel oil
Process | NI | T_O_FuelFOL | FOL | Other transport fuels light fuel oil
Process | SI | T_O_FuelJet | Jet | Other transport fuels aviation jet fuel
Process | NI | T_O_FuelJet | Jet | Other transport fuels aviation jet fuel
Process | NI | T_O_FuelJet_Int | Int | Other transport fuels aviation jet fuel - International
Process | SI | T_O_FuelLPG | LPG | Other transport fuels LPG and others
Process | NI | T_O_FuelLPG | LPG | Other transport fuels LPG and others
Process | SI | T_P_BBEVELC15 | C15 | Electric buses
Process | NI | T_P_BBEVELC15 | C15 | Electric buses
Process | SI | T_P_BICEDSL15 | L15 | Diesel buses
Process | NI | T_P_BICEDSL15 | L15 | Diesel buses
Process | SI | T_P_BICEPET15 | T15 | Petrol buses
Process | NI | T_P_BICEPET15 | T15 | Petrol buses
Process | SI | T_P_CBEVELC15 | C15 | Battery electric cars
Process | NI | T_P_CBEVELC15 | C15 | Battery electric cars
Process | SI | T_P_CICEDSL15 | L15 | Diesel cars
Process | NI | T_P_CICEDSL15 | L15 | Diesel cars
Process | SI | T_P_CICEPET15 | T15 | Petrol cars
Process | NI | T_P_CICEPET15 | T15 | Petrol cars
Process | SI | T_P_MICEPET15 | T15 | Motor cycle petrol
Process | NI | T_P_MICEPET15 | T15 | Motor cycle petrol
Process | SI | TB_ELC_NI_SI_01 | _01 | IRE(B)-ELC Trade with NI
Process | NI | TB_ELC_NI_SI_01 | _01 | IRE(B)-ELC Trade with SI
Process | SI | TU_COA_NI_SI_01 | _01 | IRE(U)-COA Import from NI
Process | NI | TU_COA_NI_SI_01 | _01 | IRE(U)-COA Export to SI
Process | SI | TU_COA_SI_NI_01 | _01 | IRE(U)-COA Export to NI
Process | NI | TU_COA_SI_NI_01 | _01 | IRE(U)-COA Import from SI
Process | SI | TU_COL_NI_SI_01 | _01 | IRE(U)-COL Import from NI
Process | NI | TU_COL_NI_SI_01 | _01 | IRE(U)-COL Export to SI
Process | SI | TU_COL_SI_NI_01 | _01 | IRE(U)-COL Export to NI
Process | NI | TU_COL_SI_NI_01 | _01 | IRE(U)-COL Import from SI
Process | SI | TU_DSL_NI_SI_01 | _01 | IRE(U)-DSL Import from NI
Process | NI | TU_DSL_NI_SI_01 | _01 | IRE(U)-DSL Export to SI
Process | SI | TU_FOL_NI_SI_01 | _01 | IRE(U)-FOL Import from NI
Process | NI | TU_FOL_NI_SI_01 | _01 | IRE(U)-FOL Export to SI
Process | SI | TU_JET_NI_SI_01 | _01 | IRE(U)-JET Import from NI
Process | NI | TU_JET_NI_SI_01 | _01 | IRE(U)-JET Export to SI
Process | SI | TU_LPG_NI_SI_01 | _01 | IRE(U)-LPG Import from NI
Process | NI | TU_LPG_NI_SI_01 | _01 | IRE(U)-LPG Export to SI
Process | SI | TU_NGA_NI_SI_01 | _01 | IRE(U)-NGA Import from NI
Process | NI | TU_NGA_NI_SI_01 | _01 | IRE(U)-NGA Export to SI
Process | SI | TU_NGA_SI_NI_01 | _01 | IRE(U)-NGA Export to NI
Process | NI | TU_NGA_SI_NI_01 | _01 | IRE(U)-NGA Import from SI
Process | SI | TU_OTH_NI_SI_01 | _01 | IRE(U)-OTH Import from NI
Process | NI | TU_OTH_NI_SI_01 | _01 | IRE(U)-OTH Export to SI
Process | SI | TU_PET_NI_SI_01 | _01 | IRE(U)-PET Import from NI
Process | NI | TU_PET_NI_SI_01 | _01 | IRE(U)-PET Export to SI
Process | SI | CC1ELA005 | 005 | COM.COOL.R1: .05.ELC.HEAT PUMP.AIR.STD.
Process | NI | CC1ELA005 | 005 | COM.COOL.R1: .05.ELC.HEAT PUMP.AIR.STD.
Process | SI | CC1ELB005 | 005 | COM.COOL.R1: .05.ELC.HEAT PUMP.AIR.IMP.
Process | NI | CC1ELB005 | 005 | COM.COOL.R1: .05.ELC.HEAT PUMP.AIR.IMP.
Process | SI | CC1ELC005 | 005 | COM.COOL.R1: .05.ELC.CHILLER.ROOFTOP.STD.
Process | NI | CC1ELC005 | 005 | COM.COOL.R1: .05.ELC.CHILLER.ROOFTOP.STD.
Process | SI | CC1ELD005 | 005 | COM.COOL.R1: .05.GEO.HEAT PUMP.GROUND.IMP.
Process | NI | CC1ELD005 | 005 | COM.COOL.R1: .05.GEO.HEAT PUMP.GROUND.IMP.
Process | SI | CC1ELF005 | 005 | COM.COOL.R1: .05.ELC.CHILLER.ROOFTOP.NEW.
Process | NI | CC1ELF005 | 005 | COM.COOL.R1: .05.ELC.CHILLER.ROOFTOP.NEW.
Process | SI | CC1ELG005 | 005 | COM.COOL.R1: .05.ELC.CHILLER.RECIPROCATING.NEW.
Process | NI | CC1ELG005 | 005 | COM.COOL.R1: .05.ELC.CHILLER.RECIPROCATING.NEW.
Process | SI | CC1ELI005 | 005 | COM.COOL.R1: .05.ELC.CHILLER.CENTRIFUGAL.NEW.
Process | NI | CC1ELI005 | 005 | COM.COOL.R1: .05.ELC.CHILLER.CENTRIFUGAL.NEW.
Process | SI | CC1ELR005 | 005 | COM.COOL.R1: .05.ELC.ROOM.
Process | NI | CC1ELR005 | 005 | COM.COOL.R1: .05.ELC.ROOM.
Process | SI | CC1GEO005 | 005 | COM.COOL.R1: .05.GEO.HEAT PUMP.IMP.
Process | NI | CC1GEO005 | 005 | COM.COOL.R1: .05.GEO.HEAT PUMP.IMP.
Process | SI | CC1NGA005 | 005 | COM.COOL.R1: .05.NGA.CHILLER.ABSORPTION.
Process | NI | CC1NGA005 | 005 | COM.COOL.R1: .05.NGA.CHILLER.ABSORPTION.
Process | SI | CC1NGB005 | 005 | COM.COOL.R1: .05.NGA.CHILLER.ENGINE.STD.
Process | NI | CC1NGB005 | 005 | COM.COOL.R1: .05.NGA.CHILLER.ENGINE.STD.
Process | SI | CH_COMELCResist_00 | _00 | Commercial Resistance Heater ELC
Process | NI | CH_COMELCResist_00 | _00 | Commercial Resistance Heater ELC
Process | SI | CCKELC005 | 005 | COM: .05.ELC.COOKING.
Process | SI | CLAICE005 | 005 | COM.LIGH: .05.ELC.INCANDESCENT.
Process | NI | CLAICE005 | 005 | COM.LIGH: .05.ELC.INCANDESCENT.
Process | NI | CCKELC005 | 005 | COM: .05.ELC.COOKING.
Process | SI | CH_COMFOL_00 | _00 | Commercial Burner (Direct Heat) FOL
Process | NI | CH_COMFOL_00 | _00 | Commercial Burner (Direct Heat) FOL
Process | SI | CCKLPG005 | 005 | COM: .05.LPG.COOKING.
Process | SI | CLASUL005 | 005 | COM.LIGH: .05.ELC.SULFER.
Process | NI | CLASUL005 | 005 | COM.LIGH: .05.ELC.SULFER.
Process | NI | CCKLPG005 | 005 | COM: .05.LPG.COOKING.
Process | SI | CH_COMFOLBoiler_00 | _00 | Commercial Boiler Systems FOL
Process | NI | CH_COMFOLBoiler_00 | _00 | Commercial Boiler Systems FOL
Process | SI | CMotSELC05 | C05 | COM: .05.ELC.EQUIPMENT.MOTIVE.
Process | SI | CCKNGA005 | 005 | COM: .05.NGA.COOKING.
Process | NI | CCKNGA005 | 005 | COM: .05.NGA.COOKING.
Process | NI | CMotSELC05 | C05 | COM: .05.ELC.EQUIPMENT.MOTIVE.
Process | SI | CH_COMGEO_00 | _00 | Commercial Direct Heat GEO
Process | NI | CH_COMGEO_00 | _00 | Commercial Direct Heat GEO
Process | SI | CH1DSA005 | 005 | COM.HEAT.R1: .05.DST.BURNER.NEW.
Process | SI | CMotTDSL05 | L05 | COM: .05.DSL.EQUIPMENT.MOTIVE.
Process | NI | CH1DSA005 | 005 | COM.HEAT.R1: .05.DST.BURNER.NEW.
Process | NI | CMotTDSL05 | L05 | COM: .05.DSL.EQUIPMENT.MOTIVE.
Process | SI | CH_COMLPG_00 | _00 | Commercial Burner (Direct Heat) LPG
Process | NI | CH_COMLPG_00 | _00 | Commercial Burner (Direct Heat) LPG
Process | SI | COTELC005 | 005 | COM: .05.ELC.EQUIPMENT.OTHERS.
Process | SI | CH1DSD005 | 005 | COM.HEAT.R1: .05.DST.BURNER.IMP.
Process | NI | CH1DSD005 | 005 | COM.HEAT.R1: .05.DST.BURNER.IMP.
Process | NI | COTELC005 | 005 | COM: .05.ELC.EQUIPMENT.OTHERS.
Process | SI | CH_COMLPGBoiler_00 | _00 | Commercial Boiler Systems LPG
Process | NI | CH_COMLPGBoiler_00 | _00 | Commercial Boiler Systems LPG
Process | SI | CRFELC005 | 005 | COM: .05.ELC.REFRIGERATORS.
Process | SI | CH1DSO005 | 005 | COM.HEAT.R1: .05.DST.SOLAR.
Process | NI | CRFELC005 | 005 | COM: .05.ELC.REFRIGERATORS.
Process | NI | CH1DSO005 | 005 | COM.HEAT.R1: .05.DST.SOLAR.
Process | SI | CH_COMNGA_00 | _00 | Commercial Burner (Direct Heat) NGA
Process | NI | CH_COMNGA_00 | _00 | Commercial Burner (Direct Heat) NGA
Process | SI | RES_RCD-ELC_020 | 020 | Clothes drying
Process | SI | CH1DST005 | 005 | COM.HEAT.R1: .05.DST.BURNER.STD.
Process | NI | CH1DST005 | 005 | COM.HEAT.R1: .05.DST.BURNER.STD.
Process | NI | RES_RCD-ELC_020 | 020 | Clothes drying
Process | SI | CH_COMNGABoiler_00 | _00 | Commercial Boiler Systems NGA
Process | NI | CH_COMNGABoiler_00 | _00 | Commercial Boiler Systems NGA
Process | SI | RES_RCK-ELC_020 | 020 | Electric cooker
Process | SI | CH1EHP005 | 005 | COM.HEAT.R1: .05.ELC.HEAT PUMP.AIR.STD.
Process | NI | CH1EHP005 | 005 | COM.HEAT.R1: .05.ELC.HEAT PUMP.AIR.STD.
Process | NI | RES_RCK-ELC_020 | 020 | Electric cooker
Process | SI | CHW_COMBIG_00 | _00 | Commercial Boiler Systems BIG
Process | NI | CHW_COMBIG_00 | _00 | Commercial Boiler Systems BIG
Process | SI | RES_RCK-NGA_020 | 020 | Gas cooker
Process | SI | CH1ELB005 | 005 | COM.HEAT.R1: .05.ELC.HEAT PUMP.AIR.IMP.
Process | NI | RES_RCK-NGA_020 | 020 | Gas cooker
Process | NI | CH1ELB005 | 005 | COM.HEAT.R1: .05.ELC.HEAT PUMP.AIR.IMP.
Process | SI | CHW_COMCOA_00 | _00 | Commercial Boiler Systems COA
Process | NI | CHW_COMCOA_00 | _00 | Commercial Boiler Systems COA
Process | SI | CH1ELD005 | 005 | COM.HEAT.R1: .05.GEO.HEAT PUMP.GROUND.IMP.
Process | SI | RES_RCL-ELCAdvHP_020 | 020 | Space cooling - Advanced heat pump
Process | NI | CH1ELD005 | 005 | COM.HEAT.R1: .05.GEO.HEAT PUMP.GROUND.IMP.
Process | NI | RES_RCL-ELCAdvHP_020 | 020 | Space cooling - Advanced heat pump
Process | SI | CHW_COMELC_00 | _00 | Commercial Hot Water Cylinder ELC
Process | NI | CHW_COMELC_00 | _00 | Commercial Hot Water Cylinder ELC
Process | SI | RES_RCL-ELC-HP_020 | 020 | Heat pump for cooling
Process | SI | CH1ERS005 | 005 | COM.HEAT.R1: .05.ELC.RESISTANCE.
Process | NI | CH1ERS005 | 005 | COM.HEAT.R1: .05.ELC.RESISTANCE.
Process | NI | RES_RCL-ELC-HP_020 | 020 | Heat pump for cooling
Process | SI | CHW_COMELCHP_00 | _00 | Commercial Heat Pump (for Heating) ELC
Process | NI | CHW_COMELCHP_00 | _00 | Commercial Heat Pump (for Heating) ELC
Process | SI | CH1GEO005 | 005 | COM.HEAT.R1: .05.GEO.EXCHANGER.
Process | SI | RES_RH-DSL_020 | 020 | residential space heating -DSL
Process | NI | RES_RH-DSL_020 | 020 | residential space heating -DSL
Process | NI | CH1GEO005 | 005 | COM.HEAT.R1: .05.GEO.EXCHANGER.
Process | SI | CHW_COMGEO_00 | _00 | Commercial Direct Heat GEO
Process | NI | CHW_COMGEO_00 | _00 | Commercial Direct Heat GEO
Process | SI | RES_RH-ELC-AirHP_020 | 020 | residential space heating -Air heat pump
Process | SI | CH1LPG005 | 005 | COM.HEAT.R1: .05.LPG.
Process | NI | CH1LPG005 | 005 | COM.HEAT.R1: .05.LPG.
Process | NI | RES_RH-ELC-AirHP_020 | 020 | residential space heating -Air heat pump
Process | SI | CHW_COMNGA_00 | _00 | Commercial Hot Water Cylinder NGA
Process | NI | CHW_COMNGA_00 | _00 | Commercial Hot Water Cylinder NGA
Process | SI | RES_RH-ELC-GroundHP_020 | 020 | residential space heating -Ground heat pump
Process | SI | CH1NGA005 | 005 | COM.HEAT.R1: .05.NGA.BURNER.STD.
Process | NI | RES_RH-ELC-GroundHP_020 | 020 | residential space heating -Ground heat pump
Process | NI | CH1NGA005 | 005 | COM.HEAT.R1: .05.NGA.BURNER.STD.
Process | SI | CL_COMELC_00 | _00 | Commercial Lighting ELC
Process | NI | CL_COMELC_00 | _00 | Commercial Lighting ELC
Process | SI | CH1NGB005 | 005 | COM.HEAT.R1: .05.NGA.BURNER.IMP.
Process | SI | RES_RH-ELC-resist_020 | 020 | residential space heating -Resistance heater
Process | NI | CH1NGB005 | 005 | COM.HEAT.R1: .05.NGA.BURNER.IMP.
Process | NI | RES_RH-ELC-resist_020 | 020 | residential space heating -Resistance heater
Process | SI | CMotS_COMELC_00 | _00 | Commercial Motive power Stationary ELC
Process | NI | CMotS_COMELC_00 | _00 | Commercial Motive power Stationary ELC
Process | SI | CH1NGC005 | 005 | COM.HEAT.R1: .05.NGA.BURNER.ADV.
Process | SI | RES_RH-LPG_020 | 020 | residential space heating -LPG boiler
Process | NI | CH1NGC005 | 005 | COM.HEAT.R1: .05.NGA.BURNER.ADV.
Process | NI | RES_RH-LPG_020 | 020 | residential space heating -LPG boiler
Process | SI | CMotT_COMDSL_00 | _00 | Commercial Motive power - mobile DSL
Process | NI | CMotT_COMDSL_00 | _00 | Commercial Motive power - mobile DSL
Process | SI | CH1NHP005 | 005 | COM.HEAT.R1: .05.NGA.HEAT PUMP.STD.
Process | SI | RES_RH-NGA_020 | 020 | residential space heating -Natural gas boiler
Process | NI | CH1NHP005 | 005 | COM.HEAT.R1: .05.NGA.HEAT PUMP.STD.
Process | NI | RES_RH-NGA_020 | 020 | residential space heating -Natural gas boiler
Process | SI | COTH_COMELC_00 | _00 | Commercial Electronics ELC
Process | NI | COTH_COMELC_00 | _00 | Commercial Electronics ELC
Process | SI | RES_RH-SOL_020 | 020 | residential space heating -solar thermal
Process | SI | CHWDSA005 | 005 | COM: .05.DST.WATER HEATER.IMP.
Process | NI | CHWDSA005 | 005 | COM: .05.DST.WATER HEATER.IMP.
Process | NI | RES_RH-SOL_020 | 020 | residential space heating -solar thermal
Process | SI | CRF_COMELC_00 | _00 | Commercial Refrigeration Systems ELC
Process | NI | CRF_COMELC_00 | _00 | Commercial Refrigeration Systems ELC
Process | SI | CHWDST005 | 005 | COM: .05.DST.WATER HEATER.STD.
Process | SI | RES_RHW-ELC-AirHP_020 | 020 | Residential water heating -Air heat pump
Process | NI | CHWDST005 | 005 | COM: .05.DST.WATER HEATER.STD.
Process | NI | RES_RHW-ELC-AirHP_020 | 020 | Residential water heating -Air heat pump
Process | NI | CT_CWODBDS | BDS | Production of biodiesel from woodwaste
Process | SI | RES_RHW-ELC-GroundHP_020 | 020 | Residential water heating -Ground heat pump
Process | SI | CHWELA005 | 005 | COM: .05.ELC.WATER HEATER.HEAT PUMP.STD.
Process | NI | RES_RHW-ELC-GroundHP_020 | 020 | Residential water heating -Ground heat pump
Process | NI | CHWELA005 | 005 | COM: .05.ELC.WATER HEATER.HEAT PUMP.STD.
Process | NI | CT_CWODETH | ETH | Production of bioliquids (ethanol) from woodwaste
Process | SI | CHWELB005 | 005 | COM: .05.ELC.WATER HEATER.HEAT PUMP.ADV.
Process | SI | RES_RHW-ELC-resist_020 | 020 | Residential water heatingResistance heater
Process | NI | RES_RHW-ELC-resist_020 | 020 | Residential water heatingResistance heater
Process | NI | CHWELB005 | 005 | COM: .05.ELC.WATER HEATER.HEAT PUMP.ADV.
Process | NI | CT_CWODPLT | PLT | Production of wood pellets from wood waste
Process | SI | RES_RHW-NGA_020 | 020 | Residential water heating -Natural gas boiler
Process | SI | CHWELC005 | 005 | COM: .05.ELC.WATER HEATER.RESISTANCE.IMP.
Process | NI | CHWELC005 | 005 | COM: .05.ELC.WATER HEATER.RESISTANCE.IMP.
Process | NI | RES_RHW-NGA_020 | 020 | Residential water heating -Natural gas boiler
Process | SI | D-ENGA | NGA | Natural gas T&D to power & heat sectors
Process | NI | D-ENGA | NGA | Natural gas T&D to power & heat sectors
Process | SI | CHWELD005 | 005 | COM: .05.ELC.WATER HEATER.RESISTANCE.STD.
Process | SI | RES_RH-WOD_020 | 020 | residential space heating -wood open spacburner
Process | NI | RES_RH-WOD_020 | 020 | residential space heating -wood open spacburner
Process | NI | CHWELD005 | 005 | COM: .05.ELC.WATER HEATER.RESISTANCE.STD.
Process | SI | DMD_AGR_00 | _00 | Demand process - Agriculture
Process | SI | CCK_COMELC_00 | _00 | Commercial Cooking Elements ELC
Process | NI | DMD_AGR_00 | _00 | Demand process - Agriculture
Process | NI | CCK_COMELC_00 | _00 | Commercial Cooking Elements ELC
Process | SI | CHWGEO005 | 005 | COM: .05.GEO.WATER HEATER.STD.
Process | SI | RES_RHW-SOL_020 | 020 | Residential water heating -solar thermal
Process | NI | RES_RHW-SOL_020 | 020 | Residential water heating -solar thermal
Process | NI | CHWGEO005 | 005 | COM: .05.GEO.WATER HEATER.STD.
Process | SI | CCK_COMELCOven_00 | _00 | Commercial Cooking Ovens ELC
Process | NI | CCK_COMELCOven_00 | _00 | Commercial Cooking Ovens ELC
Process | NI | ELCREBIG00 | G00 | Power Plants Existing - Biogas (Landfills)
Process | SI | CHWLPG005 | 005 | COM: .05.LPG.WATER HEATER.STD.
Process | SI | RES_RHW-WOD_020 | 020 | Residential water heating-wood burner
Process | NI | RES_RHW-WOD_020 | 020 | Residential water heating-wood burner
Process | NI | CHWLPG005 | 005 | COM: .05.LPG.WATER HEATER.STD.
Process | SI | CCK_COMLPG_00 | _00 | Commercial Cooking Ovens LPG
Process | NI | ELCREGEO00 | O00 | Power Plants Existing - Geothermal
Process | NI | CCK_COMLPG_00 | _00 | Commercial Cooking Ovens LPG
Process | SI | RES_RL-ELC-CFL_020 | 020 | CFL lightning
Process | SI | CHWNGA005 | 005 | COM: .05.NGA.WATER HEATER.STD.
Process | NI | RES_RL-ELC-CFL_020 | 020 | CFL lightning
Process | NI | CHWNGA005 | 005 | COM: .05.NGA.WATER HEATER.STD.
Process | SI | CCK_COMNGA_00 | _00 | Commercial Cooking Ovens NGA
Process | NI | CCK_COMNGA_00 | _00 | Commercial Cooking Ovens NGA
Process | SI | CHWNGB005 | 005 | COM: .05.NGA.WATER HEATER.IMP.
Process | NI | CHWNGB005 | 005 | COM: .05.NGA.WATER HEATER.IMP.
Process | SI | CCL_COMELC_00 | _00 | Commercial Heat Pump (for Cooling) ELC
Process | NI | CCL_COMELC_00 | _00 | Commercial Heat Pump (for Cooling) ELC
Process | SI | CLACFL005 | 005 | COM.LIGH: .05.ELC.FLUO.LAMP.COMPACT.
Process | NI | CLACFL005 | 005 | COM.LIGH: .05.ELC.FLUO.LAMP.COMPACT.
Process | SI | CH_COMCOA_00 | _00 | Commercial Burner (Direct Heat) COA
Process | NI | CH_COMCOA_00 | _00 | Commercial Burner (Direct Heat) COA
Process | SI | CLAFLA005 | 005 | COM.LIGH: .05.ELC.FLUORESCENT.RAPIDSTART.
Process | NI | CLAFLA005 | 005 | COM.LIGH: .05.ELC.FLUORESCENT.RAPIDSTART.
Process | SI | CH_COMCOABoiler_00 | _00 | Commercial Boiler Systems COA
Process | NI | CH_COMCOABoiler_00 | _00 | Commercial Boiler Systems COA
Process | SI | CLAFLE005 | 005 | COM.LIGH: .05.ELC.FLUORESCENT.BASELINE.
Process | NI | CLAFLE005 | 005 | COM.LIGH: .05.ELC.FLUORESCENT.BASELINE.
Process | SI | CH_COMDSLBoiler_00 | _00 | Commercial Boiler Systems DSL
Process | NI | CH_COMDSLBoiler_00 | _00 | Commercial Boiler Systems DSL
Process | SI | CLAHAE005 | 005 | COM.LIGH: .05.ELC.HALOGEN.
Process | NI | CLAHAE005 | 005 | COM.LIGH: .05.ELC.HALOGEN.
Process | SI | CH_COMELCHP_00 | _00 | Commercial Heat Pump (for Heating) ELC
Process | NI | CH_COMELCHP_00 | _00 | Commercial Heat Pump (for Heating) ELC
Process | SI | CLAHID005 | 005 | COM.LIGH: .05.ELC.MERCURY.
Process | NI | CLAHID005 | 005 | COM.LIGH: .05.ELC.MERCURY.
Process | SI | ELCREHYDDAM00 | M00 | ELCTEControlled Hydro00
Process | NI | ELCREHYDDAM00 | M00 | Power Plants Existing - Controlled Hydro
Process | SI | RES_RL-ELC-LED_020 | 020 | LED lightning
Process | NI | RES_RL-ELC-LED_020 | 020 | LED lightning
Process | SI | ELCREHYDRRFlex00 | x00 | ELCTEHydro - Flexible run- of-river00
Process | NI | ELCREHYDRRFlex00 | x00 | Power Plants Existing - Hydro - Flexible run- of-river
Process | SI | RES_Rmot-ELC_020 | 020 | Motive power
Process | NI | RES_Rmot-ELC_020 | 020 | Motive power
Process | SI | ELCREHYDRRInflex00 | x00 | ELCTEHydro - Inflexible run-of-river00
Process | NI | ELCREHYDRRInflex00 | x00 | Power Plants Existing - Hydro - Inflexible run-of-river
Process | SI | RES_ROTH-ELC_020 | 020 | Other electric devices
Process | NI | RES_ROTH-ELC_020 | 020 | Other electric devices
Process | NI | ELCRESOL00 | L00 | Power Plants Existing - Solar plant
Process | SI | RES_RRF-ELC_020 | 020 | Residential refrigirator
Process | NI | RES_RRF-ELC_020 | 020 | Residential refrigirator
Process | SI | ELCREWind00 | d00 | ELCTEWind00
Process | NI | ELCREWind00 | d00 | Power Plants Existing - Wind
Process | NI | ELCTECOA00 | A00 | Power Plants Existing - Thermal - Coal
Process | NI | ELCTEDSL00 | L00 | Power Plants Existing - Thermal - Diesel
Process | NI | ELCTENGA00 | A00 | Power Plants Existing - Thermal - Gas
Process | NI | ELCTENGACHP00 | P00 | Power Plants Existing - Thermal - Cogen
Process | SI | T_P_CBATELC | ELC | T_Personal Cars-Battery electricELC
Process | NI | T_P_CBATELC | ELC | T_Personal Cars-Battery electricELC
Process | SI | EXPCOA1 | OA1 | EXPCOA1
Process | NI | EXPCOA1 | OA1 | EXPCOA1
Process | SI | T_P_CFCEH2R | H2R | T_Personal Cars-FCEH2R
Process | NI | T_P_CFCEH2R | H2R | T_Personal Cars-FCEH2R
Process | SI | EXPCOL1 | OL1 | EXPCOL1
Process | NI | EXPCOL1 | OL1 | EXPCOL1
Process | SI | T_P_CHYBDSL | DSL | T_Personal Cars-ICE hybrid Diesel
Process | NI | T_P_CHYBDSL | DSL | T_Personal Cars-ICE hybrid Diesel
Process | SI | EXPDSL1 | SL1 | EXPDSL1
Process | NI | EXPDSL1 | SL1 | EXPDSL1
Process | SI | T_P_CHYBNGA | NGA | T_Personal Cars-ICE hybrid natural gas_LPG
Process | NI | T_P_CHYBNGA | NGA | T_Personal Cars-ICE hybrid natural gas_LPG
Process | SI | EXPFOL1 | OL1 | EXPFOL1
Process | NI | EXPFOL1 | OL1 | EXPFOL1
Process | SI | T_P_CHYBPET | PET | T_Personal Cars-ICE hybrid Petrol
Process | NI | T_P_CHYBPET | PET | T_Personal Cars-ICE hybrid Petrol
Process | SI | EXPJET1 | ET1 | EXPJET1
Process | NI | EXPJET1 | ET1 | EXPJET1
Process | SI | T_P_CICEDSL | DSL | T_Personal Cars-Internal combustion engine Diesel
Process | NI | T_P_CICEDSL | DSL | T_Personal Cars-Internal combustion engine Diesel
Process | SI | EXPLPG1 | PG1 | EXPLPG1
Process | NI | EXPLPG1 | PG1 | EXPLPG1
Process | SI | T_P_CICENGA | NGA | T_Personal Cars-Internal combustion engine natural gas_LPG
Process | NI | T_P_CICENGA | NGA | T_Personal Cars-Internal combustion engine natural gas_LPG
Process | SI | EXPNGA1 | GA1 | EXPNGA1
Process | NI | EXPNGA1 | GA1 | EXPNGA1
Process | SI | T_P_CICEPET | PET | T_Personal Cars-Internal combustion engine Petrol
Process | NI | T_P_CICEPET | PET | T_Personal Cars-Internal combustion engine Petrol
Process | SI | EXPOIL1 | IL1 | EXPOIL1
Process | NI | EXPOIL1 | IL1 | EXPOIL1
Process | SI | T_P_CPEVDSL | DSL | T_Personal Cars-Plug-in electric (range extender) Diesel
Process | NI | T_P_CPEVDSL | DSL | T_Personal Cars-Plug-in electric (range extender) Diesel
Process | SI | EXPOTH1 | TH1 | EXPOTH1
Process | NI | EXPOTH1 | TH1 | EXPOTH1
Process | SI | T_P_CPEVNGA | NGA | T_Personal Cars-Plug-in electric (range extender) natural gas_LPG
Process | NI | T_P_CPEVNGA | NGA | T_Personal Cars-Plug-in electric (range extender) natural gas_LPG
Process | SI | EXPPET1 | ET1 | EXPPET1
Process | NI | EXPPET1 | ET1 | EXPPET1
Process | SI | T_P_CPEVPET | PET | T_Personal Cars-Plug-in electric (range extender) Petrolrol
Process | NI | T_P_CPEVPET | PET | T_Personal Cars-Plug-in electric (range extender) Petrolrol
Process | SI | FTE_AGRCOA | COA | Sector Fuel Technology Existing Coal
Process | NI | FTE_AGRCOA | COA | Sector Fuel Technology Existing Coal
Process | SI | FTE_AGRGEO | GEO | Sector Fuel Technology Existing Geothermal
Process | NI | FTE_AGRGEO | GEO | Sector Fuel Technology Existing Geothermal
Process | SI | FTE_AGRNGA | NGA | Sector Fuel Technology Existing Natural Gas
Process | NI | FTE_AGRNGA | NGA | Sector Fuel Technology Existing Natural Gas
Process | SI | CCS_Store1 | re1 | CO2 Storage
Process | NI | CCS_Store1 | re1 | CO2 Storage
Process | SI | FTE_AGROIL | OIL | Sector Fuel Technology Existing oil products
Process | NI | FTE_AGROIL | OIL | Sector Fuel Technology Existing oil products
Process | SI | CCS_Store2 | re2 | CO2 Storage
Process | NI | CCS_Store2 | re2 | CO2 Storage
Process | SI | FTE_COMBIG_00 | _00 | Distribution network for Commercial Biogas
Process | NI | FTE_COMBIG_00 | _00 | Distribution network for Commercial Biogas
Process | SI | EBAT-LA | -LA | Battery storage (Lead-Acid)
Process | NI | EBAT-LA | -LA | Battery storage (Lead-Acid)
Process | SI | FTE_COMCOA_00 | _00 | Distribution network for Commercial Coal
Process | NI | FTE_COMCOA_00 | _00 | Distribution network for Commercial Coal
Process | SI | EBAT-Li-Ion | Ion | Battery storage (Li-Ion)
Process | NI | EBAT-Li-Ion | Ion | Battery storage (Li-Ion)
Process | SI | FTE_COMDSL_00 | _00 | Distribution network for Commercial Diesel
Process | NI | FTE_COMDSL_00 | _00 | Distribution network for Commercial Diesel
Process | SI | EBIG20 | G20 | Biomass 2020
Process | NI | EBIG20 | G20 | Biomass 2020
Process | SI | FTE_COMFOL_00 | _00 | Distribution network for Commercial Fuel Oil
Process | NI | FTE_COMFOL_00 | _00 | Distribution network for Commercial Fuel Oil
Process | SI | EBIL20 | L20 | Bioliquid Power 2020
Process | NI | EBIL20 | L20 | Bioliquid Power 2020
Process | SI | FTE_COMGEO_00 | _00 | Distribution network for Commercial Geothermal
Process | NI | FTE_COMGEO_00 | _00 | Distribution network for Commercial Geothermal
Process | SI | EDSOLPVG30 | G30 | Solar PV: ground 2030
Process | NI | EDSOLPVG30 | G30 | Solar PV: ground 2030
Process | SI | FTE_COMLPG_00 | _00 | Distribution network for Commercial LPG
Process | NI | FTE_COMLPG_00 | _00 | Distribution network for Commercial LPG
Process | SI | EGEO20 | O20 | Geothermal, 2020
Process | NI | EGEO20 | O20 | Geothermal, 2020
Process | SI | FTE_COMNGA_00 | _00 | Distribution network for Commercial Natural gas
Process | NI | FTE_COMNGA_00 | _00 | Distribution network for Commercial Natural gas
Process | SI | EHCO_CCS30 | S30 | Coal: SCPC-post CCS - 2030
Process | NI | EHCO_CCS30 | S30 | Coal: SCPC-post CCS - 2030
Process | SI | FTE_COMPET_00 | _00 | Distribution network for Commercial petroleum
Process | NI | FTE_COMPET_00 | _00 | Distribution network for Commercial petroleum
Process | SI | EHCO_SCPC20 | C20 | Coal: SCPC - 2020
Process | NI | EHCO_SCPC20 | C20 | Coal: SCPC - 2020
Process | SI | FTE_ELCBIG | BIG | Sector Fuel Technology Existing Electricity Plants Biogas
Process | NI | FTE_ELCBIG | BIG | Sector Fuel Technology Existing Electricity Plants Biogas
Process | SI | EHCOL_CCS30 | S30 | Lignite: SCPC-post CCS - 2030
Process | NI | EHCOL_CCS30 | S30 | Lignite: SCPC-post CCS - 2030
Process | SI | FTE_ELCBIL | BIL | Sector Fuel Technology Existing Electricity Plants Liquid Biofuels
Process | NI | FTE_ELCBIL | BIL | Sector Fuel Technology Existing Electricity Plants Liquid Biofuels
Process | SI | EHCOL_SCPC20 | C20 | Lignite: SCPC - 2020
Process | NI | EHCOL_SCPC20 | C20 | Lignite: SCPC - 2020
Process | SI | FTE_ELCCOA | COA | Sector Fuel Technology Existing Electricity Plants Bituminous & Sub-bitum.
Process | NI | FTE_ELCCOA | COA | Sector Fuel Technology Existing Electricity Plants Bituminous & Sub-bitum.
Process | SI | EHYD-DAM-New20 | w20 | New dam
Process | NI | EHYD-DAM-New20 | w20 | New dam
Process | SI | FTE_ELCCOL | COL | Sector Fuel Technology Existing Electricity Plants Lignite
Process | NI | FTE_ELCCOL | COL | Sector Fuel Technology Existing Electricity Plants Lignite
Process | SI | EHYDPUMPSTG | STG | Hydro pumped storage
Process | NI | EHYDPUMPSTG | STG | Hydro pumped storage
Process | SI | FTE_ELCGEO | GEO | Sector Fuel Technology Existing Electricity Plants Geothermal
Process | NI | FTE_ELCGEO | GEO | Sector Fuel Technology Existing Electricity Plants Geothermal
Process | SI | EHYD-Run-New20 | w20 | New run of river hydro
Process | NI | EHYD-Run-New20 | w20 | New run of river hydro
Process | SI | FTE_ELCHYD | HYD | Sector Fuel Technology Existing Electricity Plants Hydro
Process | NI | FTE_ELCHYD | HYD | Sector Fuel Technology Existing Electricity Plants Hydro
Process | SI | ENGA_CCS30 | S30 | Natural Gas: GTCC-post CCS - 2030
Process | NI | ENGA_CCS30 | S30 | Natural Gas: GTCC-post CCS - 2030
Process | SI | FTE_ELCNGA | NGA | Sector Fuel Technology Existing Electricity Plants Natural Gas
Process | NI | FTE_ELCNGA | NGA | Sector Fuel Technology Existing Electricity Plants Natural Gas
Process | SI | ENGA_GTCC20 | C20 | Natural Gas: GTCC - 2020
Process | NI | ENGA_GTCC20 | C20 | Natural Gas: GTCC - 2020
Process | SI | FTE_ELCOIL | OIL | Sector Fuel Technology Existing Electricity Plants Oil
Process | NI | FTE_ELCOIL | OIL | Sector Fuel Technology Existing Electricity Plants Oil
Process | SI | ENGA_GTCCF20 | F20 | Natural Gas: GTCC - FLEX - 2020
Process | NI | ENGA_GTCCF20 | F20 | Natural Gas: GTCC - FLEX - 2020
Process | SI | FTE_ELCSOL | SOL | Sector Fuel Technology Existing Electricity Plants Solar
Process | NI | FTE_ELCSOL | SOL | Sector Fuel Technology Existing Electricity Plants Solar
Process | SI | ENUC_EPR30 | R30 | Nuclear: Gen3 (EPR) - 2030
Process | NI | ENUC_EPR30 | R30 | Nuclear: Gen3 (EPR) - 2030
Process | SI | FTE_ELCTID | TID | Sector Fuel Technology Existing Electricity Plants Tidal
Process | NI | FTE_ELCTID | TID | Sector Fuel Technology Existing Electricity Plants Tidal
Process | SI | ENUC_FBR50 | R50 | Nuclear: Gen4 (FBR) - 2050
Process | NI | ENUC_FBR50 | R50 | Nuclear: Gen4 (FBR) - 2050
Process | NI | FTE_ELCURN | URN | Sector Fuel Technology Existing Electricity Plants Uranium
Process | SI | ENUC_LWR20 | R20 | Nuclear: Gen2 (LWR) - 2020
Process | NI | ENUC_LWR20 | R20 | Nuclear: Gen2 (LWR) - 2020
Process | SI | FTE_ELCWIN | WIN | Sector Fuel Technology Existing Electricity Plants Wind
Process | NI | FTE_ELCWIN | WIN | Sector Fuel Technology Existing Electricity Plants Wind
Process | SI | EOIL20 | L20 | Oil Plants 2020
Process | NI | EOIL20 | L20 | Oil Plants 2020
Process | SI | FTE_ELCWOD | WOD | Sector Fuel Technology Existing Electricity Plants Wood
Process | NI | FTE_ELCWOD | WOD | Sector Fuel Technology Existing Electricity Plants Wood
Process | SI | ESOLCSP20 | P20 | Concentrated Solar power 2020
Process | NI | ESOLCSP20 | P20 | Concentrated Solar power 2020
Process | SI | FTE_RESCOA_00 | _00 | Distribution network for Residential Coal
Process | NI | FTE_RESCOA_00 | _00 | Distribution network for Residential Coal
Process | SI | ESOLPVB20 | B20 | Solar PV: building 2020
Process | NI | ESOLPVB20 | B20 | Solar PV: building 2020
Process | SI | FTE_RESDSL_00 | _00 | Distribution network for Residential Diesel
Process | NI | FTE_RESDSL_00 | _00 | Distribution network for Residential Diesel
Process | SI | ETIDE20 | E20 | Tidal Power 2020
Process | NI | ETIDE20 | E20 | Tidal Power 2020
Process | SI | FTE_RESGEO_00 | _00 | Distribution network for Residential Geothermal
Process | NI | FTE_RESGEO_00 | _00 | Distribution network for Residential Geothermal
Process | SI | EWIND_SM35 | M35 | Wind generation plant (small <100 MW) - AF35
Process | NI | EWIND_SM35 | M35 | Wind generation plant (small <100 MW) - AF35
Process | SI | FTE_RESLPG_00 | _00 | Distribution network for Residential LPG
Process | NI | FTE_RESLPG_00 | _00 | Distribution network for Residential LPG
Process | SI | EWIND_SM40 | M40 | Wind generation plant (small <100 MW) - AF40
Process | NI | EWIND_SM40 | M40 | Wind generation plant (small <100 MW) - AF40
Process | SI | FTE_RESNGA_00 | _00 | Distribution network for Residential Natural gas
Process | NI | FTE_RESNGA_00 | _00 | Distribution network for Residential Natural gas
Process | SI | EWIND20-AF30 | F30 | Wind: Wind-onshore - 2020
Process | NI | EWIND20-AF30 | F30 | Wind: Wind-onshore - 2020
Process | SI | FTE_RESSOL_00 | _00 | Distribution network for Residential Solar energy
Process | NI | FTE_RESSOL_00 | _00 | Distribution network for Residential Solar energy
Process | SI | EWIND20-AF35 | F35 | Wind: Wind-onshore - 2020
Process | NI | EWIND20-AF35 | F35 | Wind: Wind-onshore - 2020
Process | SI | FTE_RESWOD_00 | _00 | Distribution network for Residential Firewood
Process | NI | FTE_RESWOD_00 | _00 | Distribution network for Residential Firewood
Process | SI | EWIND20-AF40 | F40 | Wind: Wind-onshore - 2020
Process | NI | EWIND20-AF40 | F40 | Wind: Wind-onshore - 2020
Process | SI | FTE_TRABIL | BIL | Distribution of Transport Bio Liquids
Process | NI | FTE_TRABIL | BIL | Distribution of Transport Bio Liquids
Process | SI | EWIND-Off20 | f20 | Wind: Wind-offshore - 2020
Process | NI | EWIND-Off20 | f20 | Wind: Wind-offshore - 2020
Process | SI | FTE_TRADSL | DSL | Distribution of Transport Diesel
Process | NI | FTE_TRADSL | DSL | Distribution of Transport Diesel
Process | SI | EWOD20 | D20 | Wood Power 2020
Process | NI | EWOD20 | D20 | Wood Power 2020
Process | SI | FTE_TRAELC | ELC | Distribution of Transport electricity
Process | NI | FTE_TRAELC | ELC | Distribution of Transport electricity
Process | SI | EWSTINC20 | C20 | Waste incenerator 2020
Process | NI | EWSTINC20 | C20 | Waste incenerator 2020
Process | SI | FTE_TRAFOL | FOL | Distribution of Transport LFO
Process | NI | FTE_TRAFOL | FOL | Distribution of Transport LFO
Process | SI | FTE_TRAH2R | H2R | Distribution of Transport jet Hydrogen
Process | NI | FTE_TRAH2R | H2R | Distribution of Transport jet Hydrogen
Process | SI | FTE_TRAJET | JET | Distribution of Transport Aviation fuel_Kero
Process | NI | FTE_TRAJET | JET | Distribution of Transport Aviation fuel_Kero
Process | SI | FTE_TRALPG | LPG | Distribution of Transport LPG
Process | NI | FTE_TRALPG | LPG | Distribution of Transport LPG
Process | SI | FTE_TRANGA | NGA | Distribution of Transport Natural Gas
Process | NI | FTE_TRANGA | NGA | Distribution of Transport Natural Gas
Process | SI | FTE_TRAPET | PET | Distribution of Transport Petrol
Process | NI | FTE_TRAPET | PET | Distribution of Transport Petrol
Process | SI | FTE-INDBIG_00 | _00 | Existing fuel technology Industrial Biogas
Process | NI | FTE-INDBIG_00 | _00 | Existing fuel technology Industrial Biogas
Process | SI | FTE-INDCOA_00 | _00 | Existing fuel technology Industrial Coal
Process | NI | FTE-INDCOA_00 | _00 | Existing fuel technology Industrial Coal
Process | SI | FTE-INDDSL_00 | _00 | Existing fuel technology Industrial Diesel
Process | NI | FTE-INDDSL_00 | _00 | Existing fuel technology Industrial Diesel
Process | SI | FTE-INDFOL_00 | _00 | Existing fuel technology Industrial Fuel oil
Process | NI | FTE-INDFOL_00 | _00 | Existing fuel technology Industrial Fuel oil
Process | SI | FTE-INDGEO_00 | _00 | Existing fuel technology Industrial Geothermal
Process | NI | FTE-INDGEO_00 | _00 | Existing fuel technology Industrial Geothermal
Process | SI | FTE-INDLPG_00 | _00 | Existing fuel technology Industrial LPG
Process | NI | FTE-INDLPG_00 | _00 | Existing fuel technology Industrial LPG
Process | SI | FTE-INDNGA_00 | _00 | Existing fuel technology Industrial Natural gas
Process | NI | FTE-INDNGA_00 | _00 | Existing fuel technology Industrial Natural gas
Process | SI | FTE-INDPET_00 | _00 | Existing fuel technology Industrial Petroleum
Process | NI | FTE-INDPET_00 | _00 | Existing fuel technology Industrial Petroleum
Process | SI | FTE-INDWOD_00 | _00 | Existing fuel technology Industrial Wood
Process | NI | FTE-INDWOD_00 | _00 | Existing fuel technology Industrial Wood
Process | SI | G_ELC_A_00 | _00 | Existing electricity distribution grid TELC
Process | NI | G_ELC_A_00 | _00 | Existing electricity distribution grid TELC
Process | SI | G_ELC_HV-00 | -00 | Existing electricity distribution grid - 220V voltage
Process | NI | G_ELC_HV-00 | -00 | Existing electricity distribution grid - 220V voltage
Process | SI | G_ELC_I_00 | _00 | Existing electricity distribution grid IELC
Process | NI | G_ELC_I_00 | _00 | Existing electricity distribution grid IELC
Process | SI | G_ELC_LV-00 | -00 | Existing electricity distribution grid - Low voltage
Process | NI | G_ELC_LV-00 | -00 | Existing electricity distribution grid - Low voltage
Process | SI | G_ELC_MV-00 | -00 | Existing electricity distribution grid - 65/50V voltage
Process | NI | G_ELC_MV-00 | -00 | Existing electricity distribution grid - 65/50V voltage
Process | SI | G_ELC_R_00 | _00 | Existing electricity distribution grid RELC
Process | NI | G_ELC_R_00 | _00 | Existing electricity distribution grid RELC
Process | SI | G_ELC_S_00 | _00 | Existing electricity distribution grid SELC
Process | NI | G_ELC_S_00 | _00 | Existing electricity distribution grid SELC
Process | SI | ICHEM_00 | _00 | Existing industrial technology Chemicals
Process | NI | ICHEM_00 | _00 | Existing industrial technology Chemicals
Process | SI | IFOOD_00 | _00 | Existing industrial technology Food Processing
Process | NI | IFOOD_00 | _00 | Existing industrial technology Food Processing
Process | SI | IMET_00 | _00 | Existing industrial technology Basic Metals
Process | NI | IMET_00 | _00 | Existing industrial technology Basic Metals
Process | NI | IMETH_00 | _00 | Existing industrial technology Methanex methanol production
Process | NI | IMP_METHANOL_20 | _20 | Methanol import, Methanex leavimng point
Process | SI | IMPCOA1 | OA1 | IMPCOA1
Process | NI | IMPCOA1 | OA1 | IMPCOA1
Process | SI | IMPCOL1 | OL1 | IMPCOL1
Process | NI | IMPCOL1 | OL1 | IMPCOL1
Process | SI | IMPDEMZ | EMZ | Dummy Import of DEM
Process | NI | IMPDEMZ | EMZ | Dummy Import of DEM
Process | SI | IMPDSL1 | SL1 | IMPDSL1
Process | NI | IMPDSL1 | SL1 | IMPDSL1
Process | SI | IMPFOL1 | OL1 | IMPFOL1
Process | NI | IMPFOL1 | OL1 | IMPFOL1
Process | SI | IMPJET1 | ET1 | IMPJET1
Process | NI | IMPJET1 | ET1 | IMPJET1
Process | NI | IMPLNG1 | NG1 | IMPLNG1
Process | SI | IMPLPG1 | PG1 | IMPLPG1
Process | NI | IMPLPG1 | PG1 | IMPLPG1
Process | SI | IMPMATZ | ATZ | Dummy Import of MAT
Process | NI | IMPMATZ | ATZ | Dummy Import of MAT
Process | SI | IMPNGA1 | GA1 | IMPNGA1
Process | SI | IMPNRGZ | RGZ | Dummy Import of NRG
Process | NI | IMPNRGZ | RGZ | Dummy Import of NRG
Process | SI | IMPOIL1 | IL1 | IMPOIL1
Process | NI | IMPOIL1 | IL1 | IMPOIL1
Process | SI | IMPOTH1 | TH1 | IMPOTH1
Process | NI | IMPOTH1 | TH1 | IMPOTH1
Process | SI | IMPPET1 | ET1 | IMPPET1
Process | NI | IMPPET1 | ET1 | IMPPET1
Process | SI | IOTH_00 | _00 | Existing industrial technology Other Industrial sectors
Process | NI | IOTH_00 | _00 | Existing industrial technology Other Industrial sectors
Process | SI | IWOD_00 | _00 | Existing industrial technology Wood, Pulp, Paper and Printing
Process | NI | IWOD_00 | _00 | Existing industrial technology Wood, Pulp, Paper and Printing
Process | NI | LNGport2020 | 020 | LNG port for natural gas imports
Process | NI | MINAGRWST00 | T00 | Domestic supply of Agricultural wastes (straws, stover, vegetable culls)
Process | NI | MINANMMNR00 | R00 | Domestic supply of Animal manure
Process | SI | MINBIG1 | IG1 | MINBIG1
Process | NI | MINBIG1 | IG1 | MINBIG1
Process | SI | MINBIL1 | IL1 | MINBIL1
Process | NI | MINBIL1 | IL1 | MINBIL1
Process | SI | MINCOA1 | OA1 | MINCOA1
Process | NI | MINCOA1 | OA1 | MINCOA1
Process | SI | MINCOL1 | OL1 | MINCOL1
Process | NI | MINCOL1 | OL1 | MINCOL1
Process | SI | MINDSL1 | SL1 | MINDSL1
Process | SI | MINFOL1 | OL1 | MINFOL1
Process | SI | MINGEO1 | EO1 | MINGEO1
Process | NI | MINGEO1 | EO1 | MINGEO1
Process | SI | MINHYD1 | YD1 | MINHYD1
Process | NI | MINHYD1 | YD1 | MINHYD1
Process | SI | MINJET1 | ET1 | MINJET1
Process | SI | MINLPG1 | PG1 | MINLPG1
Process | NI | MINLPG1 | PG1 | MINLPG1
Process | NI | MINMNCWST00 | T00 | Domestic supply of Municipal solid waste
Process | SI | MINNGA1 | GA1 | MINNGA1
Process | NI | MINNGA1 | GA1 | MINNGA1
Process | SI | MINOIL1 | IL1 | MINOIL1
Process | NI | MINOIL1 | IL1 | MINOIL1
Process | NI | MINOILWST00 | T00 | Domestic supply of Oil wastes
Process | SI | MINOTH1 | TH1 | MINOTH1
Process | SI | MINPET1 | ET1 | MINPET1
Process | SI | MINSOL1 | OL1 | MINSOL1
Process | NI | MINSOL1 | OL1 | MINSOL1
Process | SI | MINTID1 | ID1 | MINTID1
Process | NI | MINTID1 | ID1 | MINTID1
Process | SI | MINURN1 | RN1 | MINURN1
Process | NI | MINURN1 | RN1 | MINURN1
Process | SI | MINWIN1 | IN1 | MINWIN1
Process | NI | MINWIN1 | IN1 | MINWIN1
Process | SI | MINWOD1 | OD1 | MINWOD1
Process | NI | MINWOD1 | OD1 | MINWOD1
Process | NI | MINWODWST00 | T00 | Domestic supply of Forest residues and woody wastes
Process | NI | Non_NRG_Gas | Gas | Non_NRG_Gas
Process | NI | Non_NRG_OTH | OTH | Non_NRG_OTH
Process | SI | RCD_RESELC_00 | _00 | Residential Electricity Clothes Dryer
Process | NI | RCD_RESELC_00 | _00 | Residential Electricity Clothes Dryer
Process | SI | RCK_RESCOA_00 | _00 | Residential Coal Cooking Ovens
Process | NI | RCK_RESCOA_00 | _00 | Residential Coal Cooking Ovens
Process | SI | RCK_RESELC_00 | _00 | Residential Electricity Cooking Ovens
Process | NI | RCK_RESELC_00 | _00 | Residential Electricity Cooking Ovens
Process | SI | RCK_RESNGA_00 | _00 | Residential Natural Gas Cooking Ovens
Process | NI | RCK_RESNGA_00 | _00 | Residential Natural Gas Cooking Ovens
Process | SI | RCK_RESWOD_00 | _00 | Residential Wood Cooking Ovens
Process | NI | RCK_RESWOD_00 | _00 | Residential Wood Cooking Ovens
Process | SI | RCL_RESELC_00 | _00 | Residential Electricity Heat Pump (for Cooling)
Process | NI | RCL_RESELC_00 | _00 | Residential Electricity Heat Pump (for Cooling)
Process | NI | REF_AGRWST | WST | Biogas production refinery from Agricultural wastes (straws, stover, vegetable culls)
Process | NI | REF_ANMMNR | MNR | Biogas production refinery from Animal manure
Process | NI | REF_MNCWST | WST | Biogas production refinery from Municipal solid waste
UserConstraint | - | COST | OST | COST
UserConstraint | - | VAR | VAR | VAR
UserConstraint | - | VARX | ARX | VARX
UserConstraint | - | INVX | NVX | INVX
UserConstraint | - | INV+ | NV+ | INV+
UserConstraint | - | INVX+ | VX+ | INVX+
UserConstraint | - | FIXX | IXX | FIXX
UserConstraint | - | ELS | ELS | ELS
UserConstraint | - | DAM | DAM | DAM
UserConstraint | - | DAS | DAS | DAS
UserConstraint | - | DAM-EXT+ | XT+ | DAM-EXT+
UserConstraint | - | INSTCAP | CAP | INSTCAP
UserConstraint | - | LUMPINV | INV | LUMPINV
UserConstraint | - | LUMPIX | PIX | LUMPIX
UserConstraint | - | CGAP | GAP | CGAP
UserConstraint | - | GGAP | GAP | GGAP
UserConstraint | - | ACT | ACT | ACT
UserConstraint | - | RNGLO | GLO | RNGLO
UserConstraint | - | FLO | FLO | FLO
UserConstraint | - | RNGUP | GUP | RNGUP
UserConstraint | - | IRE | IRE | IRE
UserConstraint | - | RATIO | TIO | RATIO
UserConstraint | - | GRATIO | TIO | GRATIO
UserConstraint | - | LEVCOST | OST | LEVCOST
UserConstraint | - | INV | INV | INV
UserConstraint | - | COM | COM | COM
UserConstraint | - | FIX | FIX | FIX
UserConstraint | - | SOLVE_STATUS | TUS | Model solution status code
UserConstraint | - | COAL_PP_BND | BND | Coal ban
UserConstraint | - | NGA_PP_BND | BND | Gas power plants bound
UserConstraint | - | NUC_BAN | BAN | Gas power plants bound
UserConstraint | - | GEO_CAP_BND | BND | Geothermal potential 2025
UserConstraint | - | HYD_CAP_BND | BND | HYDRO potential 2050
UserConstraint | - | RFPV_CAP_BND | BND | SOLAR potential 2050
UserConstraint | - | SOLAR_CAP_BND | BND | SOLAR potential 2050
UserConstraint | - | TID_CAP_BND | BND | TIDAl potential 2050
UserConstraint | - | Wind_CAP_BND_2030 | 030 | WIND potential 2025
UserConstraint | - | WND_AF30_BND | BND | WIND potential 2050
UserConstraint | - | WND_AF35_BND | BND | WIND potential 2050
UserConstraint | - | WND_AF40_BND | BND | WIND potential 2050
UserConstraint | - | WEM_SI-Fall | all | Winter energy margin
UserConstraint | - | WEM_SI-Winter | ter | Winter energy margin
UserConstraint | - | WEM-Fall | all | Winter energy margin
UserConstraint | - | WEM-Win | Win | Winter energy margin
UserConstraint | - | HYD_PUMP_STG | STG | Hydro pumped storage capacity limits
CommoditySET | - | IND | IND | Industrial Demands
CommoditySET | - | NE | NE | Non-energy Demands
CommoditySET | - | AGR | AGR | Agriculature Sector Demands
CommoditySET | - | TRN | TRN | Transporation Sector Demands
CommoditySET | - | COMM | OMM | Commercial Sector Demands
CommoditySET | - | RES | RES | Residential Sector Demands
CommoditySET | - | MAT | MAT | Material commodities
CommoditySET | - | ENV | ENV | Environmental indicator commodities
CommoditySET | - | DEM | DEM | Demand commodities
CommoditySET | - | NRG | NRG | Energy carrier commodities
ProcessSET | - | IRE | IRE | Inter-regional Exchange (Exports & Imports)
ProcessSET | - | DISTR | STR | Distribution Technologies
ProcessSET | - | STG | STG | Storage Processes (genuine)
ProcessSET | - | HPL | HPL | Heating Plants
ProcessSET | - | CHP | CHP | Coupled Heat+Power Plants
ProcessSET | - | ELE | ELE | Electric Power Plants
ProcessSET | - | REF | REF | Refineries
ProcessSET | - | PRV | PRV | Material Processes - Volume
ProcessSET | - | PRW | PRW | Material Processes - Weight
ProcessSET | - | PRE | PRE | Energy Processes
ProcessSET | - | DMD | DMD | Demand Devices
UserConstraintSET | - | UC_MarkS | rkS | PRC_MARK Share UC constraints
UserConstraintSET | - | UC_DynBD | nBD | Dynamic UC bound constraints
UserConstraintSET | - | UC_Const | nst | Genuine TIMES UC constraints