## Sheet1
Attribute | Process | Sector | Subsector | Technology | Fuel | Enduse | Unit | Parameters
VAR_Act | ALU-PH-FURN-ELC-Furn | Industry | Aluminium | Furnace | Electric | Process Heat Furnace | PJ | Demand
VAR_ActM | ALU-PH-FURN-ELC-Furn | Industry | Aluminium | Furnace | Electric | Process Heat Furnace | $MNZD/PJ | Cost per extra unit of fuel consumed
VAR_Cap | ALU-PH-FURN-ELC-Furn | Industry | Aluminium | Furnace | Electric | Process Heat Furnace | GW | Technology Capacity
VAR_Ncap | ALU-PH-FURN-ELC-Furn | Industry | Aluminium | Furnace | Electric | Process Heat Furnace | GW | New Technology Capacity/Volume
VAR_NcapM | ALU-PH-FURN-ELC-Furn | Industry | Aluminium | Furnace | Electric | Process Heat Furnace | $MNZD/GW | Cost per additional units of Capacity
VAR_FIn | ALU-PH-FURN-ELC-Furn | Industry | Aluminium | Furnace | Electric | Process Heat Furnace | PJ | Fuel Consumption
VAR_FOut | ALU-PH-FURN-ELC-Furn | Industry | Aluminium | Furnace | Electric | Process Heat Furnace | kt CO2 | Emissions
Cap_New | ALU-PH-FURN-ELC-Furn | Industry | Aluminium | Furnace | Electric | Process Heat Furnace | GW | New Technology Capacity/Volume - and lumpsum investments
Cost_Inv | ALU-PH-FURN-ELC-Furn | Industry | Aluminium | Furnace | Electric | Process Heat Furnace | Million NZD | Annualised Capital Costs
Cost_Salv | ALU-PH-FURN-ELC-Furn | Industry | Aluminium | Furnace | Electric | Process Heat Furnace | Million NZD | Salvage Costs
VAR_Act | ALU-PH-FURN-ELC-Furn15 | Industry | Aluminium | Furnace | Electric | Process Heat Furnace | PJ | Demand
VAR_ActM | ALU-PH-FURN-ELC-Furn15 | Industry | Aluminium | Furnace | Electric | Process Heat Furnace | $MNZD/PJ | Cost per extra unit of fuel consumed
VAR_Cap | ALU-PH-FURN-ELC-Furn15 | Industry | Aluminium | Furnace | Electric | Process Heat Furnace | GW | Technology Capacity
VAR_Ncap | ALU-PH-FURN-ELC-Furn15 | Industry | Aluminium | Furnace | Electric | Process Heat Furnace | GW | New Technology Capacity/Volume
VAR_NcapM | ALU-PH-FURN-ELC-Furn15 | Industry | Aluminium | Furnace | Electric | Process Heat Furnace | $MNZD/GW | Cost per additional units of Capacity
VAR_FIn | ALU-PH-FURN-ELC-Furn15 | Industry | Aluminium | Furnace | Electric | Process Heat Furnace | PJ | Fuel Consumption
VAR_FOut | ALU-PH-FURN-ELC-Furn15 | Industry | Aluminium | Furnace | Electric | Process Heat Furnace | kt CO2 | Emissions
Cap_New | ALU-PH-FURN-ELC-Furn15 | Industry | Aluminium | Furnace | Electric | Process Heat Furnace | GW | New Technology Capacity/Volume - and lumpsum investments
Cost_Inv | ALU-PH-FURN-ELC-Furn15 | Industry | Aluminium | Furnace | Electric | Process Heat Furnace | Million NZD | Annualised Capital Costs
VAR_ActM | CHMCL-MoTP-Stat-DSL-st_ngn | Industry | Chemical | ICE | Diesel | Motive power Stationary | $MNZD/PJ | Cost per extra unit of fuel consumed
VAR_Cap | CHMCL-MoTP-Stat-DSL-st_ngn | Industry | Chemical | ICE | Diesel | Motive power Stationary | GW | Technology Capacity
VAR_Ncap | CHMCL-MoTP-Stat-DSL-st_ngn | Industry | Chemical | ICE | Diesel | Motive power Stationary | GW | New Technology Capacity/Volume
VAR_NcapM | CHMCL-MoTP-Stat-DSL-st_ngn | Industry | Chemical | ICE | Diesel | Motive power Stationary | $MNZD/GW | Cost per additional units of Capacity
Cap_New | CHMCL-MoTP-Stat-DSL-st_ngn | Industry | Chemical | ICE | Diesel | Motive power Stationary | GW | New Technology Capacity/Volume - and lumpsum investments
Cost_Inv | CHMCL-MoTP-Stat-DSL-st_ngn | Industry | Chemical | ICE | Diesel | Motive power Stationary | Million NZD | Annualised Capital Costs
Cost_Salv | CHMCL-MoTP-Stat-DSL-st_ngn | Industry | Chemical | ICE | Diesel | Motive power Stationary | Million NZD | Salvage Costs
VAR_Act | CHMCL-MoTP-Stat-DSL-st_ngn | Industry | Chemical | ICE | Diesel | Motive power Stationary | PJ | Demand
VAR_FIn | CHMCL-MoTP-Stat-DSL-st_ngn | Industry | Chemical | ICE | Diesel | Motive power Stationary | PJ | Fuel Consumption
VAR_FOut | CHMCL-MoTP-Stat-DSL-st_ngn | Industry | Chemical | ICE | Diesel | Motive power Stationary | kt CO2 | Emissions
VAR_Act | CHMCL-MoTP-Stat-ELC-Motor | Industry | Chemical | Motor | Electric | Motive power Stationary | PJ | Demand
VAR_ActM | CHMCL-MoTP-Stat-ELC-Motor | Industry | Chemical | Motor | Electric | Motive power Stationary | $MNZD/PJ | Cost per extra unit of fuel consumed
VAR_Cap | CHMCL-MoTP-Stat-ELC-Motor | Industry | Chemical | Motor | Electric | Motive power Stationary | GW | Technology Capacity
VAR_Ncap | CHMCL-MoTP-Stat-ELC-Motor | Industry | Chemical | Motor | Electric | Motive power Stationary | GW | New Technology Capacity/Volume
VAR_NcapM | CHMCL-MoTP-Stat-ELC-Motor | Industry | Chemical | Motor | Electric | Motive power Stationary | $MNZD/GW | Cost per additional units of Capacity
VAR_FIn | CHMCL-MoTP-Stat-ELC-Motor | Industry | Chemical | Motor | Electric | Motive power Stationary | PJ | Fuel Consumption
VAR_FOut | CHMCL-MoTP-Stat-ELC-Motor | Industry | Chemical | Motor | Electric | Motive power Stationary | kt CO2 | Emissions
Cap_New | CHMCL-MoTP-Stat-ELC-Motor | Industry | Chemical | Motor | Electric | Motive power Stationary | GW | New Technology Capacity/Volume - and lumpsum investments
Cost_Inv | CHMCL-MoTP-Stat-ELC-Motor | Industry | Chemical | Motor | Electric | Motive power Stationary | Million NZD | Annualised Capital Costs
Cost_Salv | CHMCL-MoTP-Stat-ELC-Motor | Industry | Chemical | Motor | Electric | Motive power Stationary | Million NZD | Salvage Costs
VAR_Act | CHMCL-MoTP-Stat-ELC-Mtr15 | Industry | Chemical | Motor | Electric | Motive power Stationary | PJ | Demand
VAR_ActM | CHMCL-MoTP-Stat-ELC-Mtr15 | Industry | Chemical | Motor | Electric | Motive power Stationary | $MNZD/PJ | Cost per extra unit of fuel consumed
VAR_Cap | CHMCL-MoTP-Stat-ELC-Mtr15 | Industry | Chemical | Motor | Electric | Motive power Stationary | GW | Technology Capacity
VAR_Ncap | CHMCL-MoTP-Stat-ELC-Mtr15 | Industry | Chemical | Motor | Electric | Motive power Stationary | GW | New Technology Capacity/Volume
VAR_NcapM | CHMCL-MoTP-Stat-ELC-Mtr15 | Industry | Chemical | Motor | Electric | Motive power Stationary | $MNZD/GW | Cost per additional units of Capacity
VAR_FIn | CHMCL-MoTP-Stat-ELC-Mtr15 | Industry | Chemical | Motor | Electric | Motive power Stationary | PJ | Fuel Consumption
VAR_FOut | CHMCL-MoTP-Stat-ELC-Mtr15 | Industry | Chemical | Motor | Electric | Motive power Stationary | kt CO2 | Emissions
Cap_New | CHMCL-MoTP-Stat-ELC-Mtr15 | Industry | Chemical | Motor | Electric | Motive power Stationary | GW | New Technology Capacity/Volume - and lumpsum investments
Cost_Inv | CHMCL-MoTP-Stat-ELC-Mtr15 | Industry | Chemical | Motor | Electric | Motive power Stationary | Million NZD | Annualised Capital Costs
VAR_Act | CHMCL-MoTP-Stat-ELC-VSD-Mtr | Industry | Chemical | Motor VSD | Electric | Motive power Stationary | PJ | Demand
VAR_ActM | CHMCL-MoTP-Stat-ELC-VSD-Mtr | Industry | Chemical | Motor VSD | Electric | Motive power Stationary | $MNZD/PJ | Cost per extra unit of fuel consumed
VAR_Cap | CHMCL-MoTP-Stat-ELC-VSD-Mtr | Industry | Chemical | Motor VSD | Electric | Motive power Stationary | GW | Technology Capacity
VAR_Ncap | CHMCL-MoTP-Stat-ELC-VSD-Mtr | Industry | Chemical | Motor VSD | Electric | Motive power Stationary | GW | New Technology Capacity/Volume
VAR_NcapM | CHMCL-MoTP-Stat-ELC-VSD-Mtr | Industry | Chemical | Motor VSD | Electric | Motive power Stationary | $MNZD/GW | Cost per additional units of Capacity
VAR_FIn | CHMCL-MoTP-Stat-ELC-VSD-Mtr | Industry | Chemical | Motor VSD | Electric | Motive power Stationary | PJ | Fuel Consumption
VAR_FOut | CHMCL-MoTP-Stat-ELC-VSD-Mtr | Industry | Chemical | Motor VSD | Electric | Motive power Stationary | kt CO2 | Emissions
Cap_New | CHMCL-MoTP-Stat-ELC-VSD-Mtr | Industry | Chemical | Motor VSD | Electric | Motive power Stationary | GW | New Technology Capacity/Volume - and lumpsum investments
Cost_Inv | CHMCL-MoTP-Stat-ELC-VSD-Mtr | Industry | Chemical | Motor VSD | Electric | Motive power Stationary | Million NZD | Annualised Capital Costs
Cost_Salv | CHMCL-MoTP-Stat-ELC-VSD-Mtr | Industry | Chemical | Motor VSD | Electric | Motive power Stationary | Million NZD | Salvage Costs
VAR_ActM | CHMCL-MoTP-Stat-NGA-Pump | Industry | Chemical | Pump | Natural Gas | Motive power Stationary | $MNZD/PJ | Cost per extra unit of fuel consumed
VAR_NcapM | CHMCL-MoTP-Stat-NGA-Pump | Industry | Chemical | Pump | Natural Gas | Motive power Stationary | $MNZD/GW | Cost per additional units of Capacity
VAR_Cap | CHMCL-MoTP-Stat-NGA-Pump | Industry | Chemical | Pump | Natural Gas | Motive power Stationary | GW | Technology Capacity
VAR_Ncap | CHMCL-MoTP-Stat-NGA-Pump | Industry | Chemical | Pump | Natural Gas | Motive power Stationary | GW | New Technology Capacity/Volume
Cap_New | CHMCL-MoTP-Stat-NGA-Pump | Industry | Chemical | Pump | Natural Gas | Motive power Stationary | GW | New Technology Capacity/Volume - and lumpsum investments
Cost_Inv | CHMCL-MoTP-Stat-NGA-Pump | Industry | Chemical | Pump | Natural Gas | Motive power Stationary | Million NZD | Annualised Capital Costs
VAR_Act | CHMCL-MoTP-Stat-NGA-Pump15 | Industry | Chemical | Pump | Natural Gas | Motive power Stationary | PJ | Demand
VAR_ActM | CHMCL-MoTP-Stat-NGA-Pump15 | Industry | Chemical | Pump | Natural Gas | Motive power Stationary | $MNZD/PJ | Cost per extra unit of fuel consumed
VAR_Cap | CHMCL-MoTP-Stat-NGA-Pump15 | Industry | Chemical | Pump | Natural Gas | Motive power Stationary | GW | Technology Capacity
VAR_Ncap | CHMCL-MoTP-Stat-NGA-Pump15 | Industry | Chemical | Pump | Natural Gas | Motive power Stationary | GW | New Technology Capacity/Volume
VAR_NcapM | CHMCL-MoTP-Stat-NGA-Pump15 | Industry | Chemical | Pump | Natural Gas | Motive power Stationary | $MNZD/GW | Cost per additional units of Capacity
VAR_FIn | CHMCL-MoTP-Stat-NGA-Pump15 | Industry | Chemical | Pump | Natural Gas | Motive power Stationary | PJ | Fuel Consumption
VAR_FOut | CHMCL-MoTP-Stat-NGA-Pump15 | Industry | Chemical | Pump | Natural Gas | Motive power Stationary | kt CO2 | Emissions
Cap_New | CHMCL-MoTP-Stat-NGA-Pump15 | Industry | Chemical | Pump | Natural Gas | Motive power Stationary | GW | New Technology Capacity/Volume - and lumpsum investments
Cost_Inv | CHMCL-MoTP-Stat-NGA-Pump15 | Industry | Chemical | Pump | Natural Gas | Motive power Stationary | Million NZD | Annualised Capital Costs
VAR_Act | CHMCL-PH-DirH-ELC-Heater | Industry | Chemical | Heater | Electric | Process Heat Direct | PJ | Demand
VAR_ActM | CHMCL-PH-DirH-ELC-Heater | Industry | Chemical | Heater | Electric | Process Heat Direct | $MNZD/PJ | Cost per extra unit of fuel consumed
VAR_Cap | CHMCL-PH-DirH-ELC-Heater | Industry | Chemical | Heater | Electric | Process Heat Direct | GW | Technology Capacity
VAR_Ncap | CHMCL-PH-DirH-ELC-Heater | Industry | Chemical | Heater | Electric | Process Heat Direct | GW | New Technology Capacity/Volume
VAR_NcapM | CHMCL-PH-DirH-ELC-Heater | Industry | Chemical | Heater | Electric | Process Heat Direct | $MNZD/GW | Cost per additional units of Capacity
VAR_FIn | CHMCL-PH-DirH-ELC-Heater | Industry | Chemical | Heater | Electric | Process Heat Direct | PJ | Fuel Consumption
VAR_FOut | CHMCL-PH-DirH-ELC-Heater | Industry | Chemical | Heater | Electric | Process Heat Direct | kt CO2 | Emissions
Cap_New | CHMCL-PH-DirH-ELC-Heater | Industry | Chemical | Heater | Electric | Process Heat Direct | GW | New Technology Capacity/Volume - and lumpsum investments
Cost_Inv | CHMCL-PH-DirH-ELC-Heater | Industry | Chemical | Heater | Electric | Process Heat Direct | Million NZD | Annualised Capital Costs
Cost_Salv | CHMCL-PH-DirH-ELC-Heater | Industry | Chemical | Heater | Electric | Process Heat Direct | Million NZD | Salvage Costs
VAR_Act | CHMCL-PH-DirH-ELC-Heater15 | Industry | Chemical | Heater | Electric | Process Heat Direct | PJ | Demand
VAR_ActM | CHMCL-PH-DirH-ELC-Heater15 | Industry | Chemical | Heater | Electric | Process Heat Direct | $MNZD/PJ | Cost per extra unit of fuel consumed
VAR_Cap | CHMCL-PH-DirH-ELC-Heater15 | Industry | Chemical | Heater | Electric | Process Heat Direct | GW | Technology Capacity
VAR_Ncap | CHMCL-PH-DirH-ELC-Heater15 | Industry | Chemical | Heater | Electric | Process Heat Direct | GW | New Technology Capacity/Volume
VAR_NcapM | CHMCL-PH-DirH-ELC-Heater15 | Industry | Chemical | Heater | Electric | Process Heat Direct | $MNZD/GW | Cost per additional units of Capacity
VAR_FIn | CHMCL-PH-DirH-ELC-Heater15 | Industry | Chemical | Heater | Electric | Process Heat Direct | PJ | Fuel Consumption
VAR_FOut | CHMCL-PH-DirH-ELC-Heater15 | Industry | Chemical | Heater | Electric | Process Heat Direct | kt CO2 | Emissions
Cap_New | CHMCL-PH-DirH-ELC-Heater15 | Industry | Chemical | Heater | Electric | Process Heat Direct | GW | New Technology Capacity/Volume - and lumpsum investments
Cost_Inv | CHMCL-PH-DirH-ELC-Heater15 | Industry | Chemical | Heater | Electric | Process Heat Direct | Million NZD | Annualised Capital Costs
VAR_Act | CHMCL-PH-DirH-NGA-Burner | Industry | Chemical | Burner | Natural Gas | Process Heat Direct | PJ | Demand
VAR_ActM | CHMCL-PH-DirH-NGA-Burner | Industry | Chemical | Burner | Natural Gas | Process Heat Direct | $MNZD/PJ | Cost per extra unit of fuel consumed
VAR_Cap | CHMCL-PH-DirH-NGA-Burner | Industry | Chemical | Burner | Natural Gas | Process Heat Direct | GW | Technology Capacity
VAR_Ncap | CHMCL-PH-DirH-NGA-Burner | Industry | Chemical | Burner | Natural Gas | Process Heat Direct | GW | New Technology Capacity/Volume
VAR_NcapM | CHMCL-PH-DirH-NGA-Burner | Industry | Chemical | Burner | Natural Gas | Process Heat Direct | $MNZD/GW | Cost per additional units of Capacity
VAR_FIn | CHMCL-PH-DirH-NGA-Burner | Industry | Chemical | Burner | Natural Gas | Process Heat Direct | PJ | Fuel Consumption
VAR_FOut | CHMCL-PH-DirH-NGA-Burner | Industry | Chemical | Burner | Natural Gas | Process Heat Direct | kt CO2 | Emissions
Cap_New | CHMCL-PH-DirH-NGA-Burner | Industry | Chemical | Burner | Natural Gas | Process Heat Direct | GW | New Technology Capacity/Volume - and lumpsum investments
Cost_Inv | CHMCL-PH-DirH-NGA-Burner | Industry | Chemical | Burner | Natural Gas | Process Heat Direct | Million NZD | Annualised Capital Costs
Cost_Salv | CHMCL-PH-DirH-NGA-Burner | Industry | Chemical | Burner | Natural Gas | Process Heat Direct | Million NZD | Salvage Costs
VAR_Act | CHMCL-PH-DirH-NGA-Burner15 | Industry | Chemical | Burner | Natural Gas | Process Heat Direct | PJ | Demand
VAR_ActM | CHMCL-PH-DirH-NGA-Burner15 | Industry | Chemical | Burner | Natural Gas | Process Heat Direct | $MNZD/PJ | Cost per extra unit of fuel consumed
VAR_Cap | CHMCL-PH-DirH-NGA-Burner15 | Industry | Chemical | Burner | Natural Gas | Process Heat Direct | GW | Technology Capacity
VAR_Ncap | CHMCL-PH-DirH-NGA-Burner15 | Industry | Chemical | Burner | Natural Gas | Process Heat Direct | GW | New Technology Capacity/Volume
VAR_NcapM | CHMCL-PH-DirH-NGA-Burner15 | Industry | Chemical | Burner | Natural Gas | Process Heat Direct | $MNZD/GW | Cost per additional units of Capacity
VAR_FIn | CHMCL-PH-DirH-NGA-Burner15 | Industry | Chemical | Burner | Natural Gas | Process Heat Direct | PJ | Fuel Consumption
VAR_FOut | CHMCL-PH-DirH-NGA-Burner15 | Industry | Chemical | Burner | Natural Gas | Process Heat Direct | kt CO2 | Emissions
Cap_New | CHMCL-PH-DirH-NGA-Burner15 | Industry | Chemical | Burner | Natural Gas | Process Heat Direct | GW | New Technology Capacity/Volume - and lumpsum investments
Cost_Inv | CHMCL-PH-DirH-NGA-Burner15 | Industry | Chemical | Burner | Natural Gas | Process Heat Direct | Million NZD | Annualised Capital Costs
VAR_Act | CHMCL-PH-FURN-COA-Furn | Industry | Chemical | Furnace | Coal | Process Heat Furnace | PJ | Demand
VAR_ActM | CHMCL-PH-FURN-COA-Furn | Industry | Chemical | Furnace | Coal | Process Heat Furnace | $MNZD/PJ | Cost per extra unit of fuel consumed
VAR_Cap | CHMCL-PH-FURN-COA-Furn | Industry | Chemical | Furnace | Coal | Process Heat Furnace | GW | Technology Capacity
VAR_Ncap | CHMCL-PH-FURN-COA-Furn | Industry | Chemical | Furnace | Coal | Process Heat Furnace | GW | New Technology Capacity/Volume
VAR_NcapM | CHMCL-PH-FURN-COA-Furn | Industry | Chemical | Furnace | Coal | Process Heat Furnace | $MNZD/GW | Cost per additional units of Capacity
VAR_FIn | CHMCL-PH-FURN-COA-Furn | Industry | Chemical | Furnace | Coal | Process Heat Furnace | PJ | Fuel Consumption
VAR_FOut | CHMCL-PH-FURN-COA-Furn | Industry | Chemical | Furnace | Coal | Process Heat Furnace | kt CO2 | Emissions
Cap_New | CHMCL-PH-FURN-COA-Furn | Industry | Chemical | Furnace | Coal | Process Heat Furnace | GW | New Technology Capacity/Volume - and lumpsum investments
Cost_Inv | CHMCL-PH-FURN-COA-Furn | Industry | Chemical | Furnace | Coal | Process Heat Furnace | Million NZD | Annualised Capital Costs
Cost_Salv | CHMCL-PH-FURN-COA-Furn | Industry | Chemical | Furnace | Coal | Process Heat Furnace | Million NZD | Salvage Costs
VAR_Act | CHMCL-PH-FURN-ELC-Furn | Industry | Chemical | Furnace | Electric | Process Heat Furnace | PJ | Demand
VAR_ActM | CHMCL-PH-FURN-ELC-Furn | Industry | Chemical | Furnace | Electric | Process Heat Furnace | $MNZD/PJ | Cost per extra unit of fuel consumed
VAR_Cap | CHMCL-PH-FURN-ELC-Furn | Industry | Chemical | Furnace | Electric | Process Heat Furnace | GW | Technology Capacity
VAR_Ncap | CHMCL-PH-FURN-ELC-Furn | Industry | Chemical | Furnace | Electric | Process Heat Furnace | GW | New Technology Capacity/Volume
VAR_NcapM | CHMCL-PH-FURN-ELC-Furn | Industry | Chemical | Furnace | Electric | Process Heat Furnace | $MNZD/GW | Cost per additional units of Capacity
VAR_FIn | CHMCL-PH-FURN-ELC-Furn | Industry | Chemical | Furnace | Electric | Process Heat Furnace | PJ | Fuel Consumption
VAR_FOut | CHMCL-PH-FURN-ELC-Furn | Industry | Chemical | Furnace | Electric | Process Heat Furnace | kt CO2 | Emissions
Cap_New | CHMCL-PH-FURN-ELC-Furn | Industry | Chemical | Furnace | Electric | Process Heat Furnace | GW | New Technology Capacity/Volume - and lumpsum investments
Cost_Inv | CHMCL-PH-FURN-ELC-Furn | Industry | Chemical | Furnace | Electric | Process Heat Furnace | Million NZD | Annualised Capital Costs
Cost_Salv | CHMCL-PH-FURN-ELC-Furn | Industry | Chemical | Furnace | Electric | Process Heat Furnace | Million NZD | Salvage Costs
VAR_Act | CHMCL-PH-FURN-FOL-Furn | Industry | Chemical | Furnace | Fuel Oil | Process Heat Furnace | PJ | Demand
VAR_ActM | CHMCL-PH-FURN-FOL-Furn | Industry | Chemical | Furnace | Fuel Oil | Process Heat Furnace | $MNZD/PJ | Cost per extra unit of fuel consumed
VAR_Cap | CHMCL-PH-FURN-FOL-Furn | Industry | Chemical | Furnace | Fuel Oil | Process Heat Furnace | GW | Technology Capacity
VAR_Ncap | CHMCL-PH-FURN-FOL-Furn | Industry | Chemical | Furnace | Fuel Oil | Process Heat Furnace | GW | New Technology Capacity/Volume
VAR_NcapM | CHMCL-PH-FURN-FOL-Furn | Industry | Chemical | Furnace | Fuel Oil | Process Heat Furnace | $MNZD/GW | Cost per additional units of Capacity
VAR_FIn | CHMCL-PH-FURN-FOL-Furn | Industry | Chemical | Furnace | Fuel Oil | Process Heat Furnace | PJ | Fuel Consumption
VAR_FOut | CHMCL-PH-FURN-FOL-Furn | Industry | Chemical | Furnace | Fuel Oil | Process Heat Furnace | kt CO2 | Emissions
Cap_New | CHMCL-PH-FURN-FOL-Furn | Industry | Chemical | Furnace | Fuel Oil | Process Heat Furnace | GW | New Technology Capacity/Volume - and lumpsum investments
Cost_Inv | CHMCL-PH-FURN-FOL-Furn | Industry | Chemical | Furnace | Fuel Oil | Process Heat Furnace | Million NZD | Annualised Capital Costs
Cost_Salv | CHMCL-PH-FURN-FOL-Furn | Industry | Chemical | Furnace | Fuel Oil | Process Heat Furnace | Million NZD | Salvage Costs
VAR_Act | CHMCL-PH-FURN-FOL-Furn15 | Industry | Chemical | Furnace | Fuel Oil | Process Heat Furnace | PJ | Demand
VAR_ActM | CHMCL-PH-FURN-FOL-Furn15 | Industry | Chemical | Furnace | Fuel Oil | Process Heat Furnace | $MNZD/PJ | Cost per extra unit of fuel consumed
VAR_Cap | CHMCL-PH-FURN-FOL-Furn15 | Industry | Chemical | Furnace | Fuel Oil | Process Heat Furnace | GW | Technology Capacity
VAR_Ncap | CHMCL-PH-FURN-FOL-Furn15 | Industry | Chemical | Furnace | Fuel Oil | Process Heat Furnace | GW | New Technology Capacity/Volume
VAR_NcapM | CHMCL-PH-FURN-FOL-Furn15 | Industry | Chemical | Furnace | Fuel Oil | Process Heat Furnace | $MNZD/GW | Cost per additional units of Capacity
VAR_FIn | CHMCL-PH-FURN-FOL-Furn15 | Industry | Chemical | Furnace | Fuel Oil | Process Heat Furnace | PJ | Fuel Consumption
VAR_FOut | CHMCL-PH-FURN-FOL-Furn15 | Industry | Chemical | Furnace | Fuel Oil | Process Heat Furnace | kt CO2 | Emissions
Cap_New | CHMCL-PH-FURN-FOL-Furn15 | Industry | Chemical | Furnace | Fuel Oil | Process Heat Furnace | GW | New Technology Capacity/Volume - and lumpsum investments
Cost_Inv | CHMCL-PH-FURN-FOL-Furn15 | Industry | Chemical | Furnace | Fuel Oil | Process Heat Furnace | Million NZD | Annualised Capital Costs
VAR_ActM | CHMCL-PH-FURN-LPG-Furn | Industry | Chemical | Furnace | LPG | Process Heat Furnace | $MNZD/PJ | Cost per extra unit of fuel consumed
VAR_Cap | CHMCL-PH-FURN-LPG-Furn | Industry | Chemical | Furnace | LPG | Process Heat Furnace | GW | Technology Capacity
VAR_Ncap | CHMCL-PH-FURN-LPG-Furn | Industry | Chemical | Furnace | LPG | Process Heat Furnace | GW | New Technology Capacity/Volume
VAR_NcapM | CHMCL-PH-FURN-LPG-Furn | Industry | Chemical | Furnace | LPG | Process Heat Furnace | $MNZD/GW | Cost per additional units of Capacity
Cap_New | CHMCL-PH-FURN-LPG-Furn | Industry | Chemical | Furnace | LPG | Process Heat Furnace | GW | New Technology Capacity/Volume - and lumpsum investments
Cost_Inv | CHMCL-PH-FURN-LPG-Furn | Industry | Chemical | Furnace | LPG | Process Heat Furnace | Million NZD | Annualised Capital Costs
Cost_Salv | CHMCL-PH-FURN-LPG-Furn | Industry | Chemical | Furnace | LPG | Process Heat Furnace | Million NZD | Salvage Costs
VAR_Act | CHMCL-PH-FURN-LPG-Furn | Industry | Chemical | Furnace | LPG | Process Heat Furnace | PJ | Demand
VAR_FIn | CHMCL-PH-FURN-LPG-Furn | Industry | Chemical | Furnace | LPG | Process Heat Furnace | PJ | Fuel Consumption
VAR_FOut | CHMCL-PH-FURN-LPG-Furn | Industry | Chemical | Furnace | LPG | Process Heat Furnace | kt CO2 | Emissions
VAR_Act | CHMCL-PH-FURN-NGA-Furn | Industry | Chemical | Furnace | Natural Gas | Process Heat Furnace | PJ | Demand
VAR_ActM | CHMCL-PH-FURN-NGA-Furn | Industry | Chemical | Furnace | Natural Gas | Process Heat Furnace | $MNZD/PJ | Cost per extra unit of fuel consumed
VAR_Cap | CHMCL-PH-FURN-NGA-Furn | Industry | Chemical | Furnace | Natural Gas | Process Heat Furnace | GW | Technology Capacity
VAR_Ncap | CHMCL-PH-FURN-NGA-Furn | Industry | Chemical | Furnace | Natural Gas | Process Heat Furnace | GW | New Technology Capacity/Volume
VAR_NcapM | CHMCL-PH-FURN-NGA-Furn | Industry | Chemical | Furnace | Natural Gas | Process Heat Furnace | $MNZD/GW | Cost per additional units of Capacity
VAR_FIn | CHMCL-PH-FURN-NGA-Furn | Industry | Chemical | Furnace | Natural Gas | Process Heat Furnace | PJ | Fuel Consumption
VAR_FOut | CHMCL-PH-FURN-NGA-Furn | Industry | Chemical | Furnace | Natural Gas | Process Heat Furnace | kt CO2 | Emissions
Cap_New | CHMCL-PH-FURN-NGA-Furn | Industry | Chemical | Furnace | Natural Gas | Process Heat Furnace | GW | New Technology Capacity/Volume - and lumpsum investments
Cost_Inv | CHMCL-PH-FURN-NGA-Furn | Industry | Chemical | Furnace | Natural Gas | Process Heat Furnace | Million NZD | Annualised Capital Costs
Cost_Salv | CHMCL-PH-FURN-NGA-Furn | Industry | Chemical | Furnace | Natural Gas | Process Heat Furnace | Million NZD | Salvage Costs
VAR_Act | CHMCL-PH-FURN-NGA-Furn15 | Industry | Chemical | Furnace | Natural Gas | Process Heat Furnace | PJ | Demand
VAR_ActM | CHMCL-PH-FURN-NGA-Furn15 | Industry | Chemical | Furnace | Natural Gas | Process Heat Furnace | $MNZD/PJ | Cost per extra unit of fuel consumed
VAR_Cap | CHMCL-PH-FURN-NGA-Furn15 | Industry | Chemical | Furnace | Natural Gas | Process Heat Furnace | GW | Technology Capacity
VAR_Ncap | CHMCL-PH-FURN-NGA-Furn15 | Industry | Chemical | Furnace | Natural Gas | Process Heat Furnace | GW | New Technology Capacity/Volume
VAR_NcapM | CHMCL-PH-FURN-NGA-Furn15 | Industry | Chemical | Furnace | Natural Gas | Process Heat Furnace | $MNZD/GW | Cost per additional units of Capacity
VAR_FIn | CHMCL-PH-FURN-NGA-Furn15 | Industry | Chemical | Furnace | Natural Gas | Process Heat Furnace | PJ | Fuel Consumption
VAR_FOut | CHMCL-PH-FURN-NGA-Furn15 | Industry | Chemical | Furnace | Natural Gas | Process Heat Furnace | kt CO2 | Emissions
Cap_New | CHMCL-PH-FURN-NGA-Furn15 | Industry | Chemical | Furnace | Natural Gas | Process Heat Furnace | GW | New Technology Capacity/Volume - and lumpsum investments
Cost_Inv | CHMCL-PH-FURN-NGA-Furn15 | Industry | Chemical | Furnace | Natural Gas | Process Heat Furnace | Million NZD | Annualised Capital Costs
VAR_Act | CHMCL-PH-FURN-WOD-Furn | Industry | Chemical | Furnace | Wood | Process Heat Furnace | PJ | Demand
VAR_ActM | CHMCL-PH-FURN-WOD-Furn | Industry | Chemical | Furnace | Wood | Process Heat Furnace | $MNZD/PJ | Cost per extra unit of fuel consumed
VAR_Cap | CHMCL-PH-FURN-WOD-Furn | Industry | Chemical | Furnace | Wood | Process Heat Furnace | GW | Technology Capacity
VAR_Ncap | CHMCL-PH-FURN-WOD-Furn | Industry | Chemical | Furnace | Wood | Process Heat Furnace | GW | New Technology Capacity/Volume
VAR_NcapM | CHMCL-PH-FURN-WOD-Furn | Industry | Chemical | Furnace | Wood | Process Heat Furnace | $MNZD/GW | Cost per additional units of Capacity
VAR_FIn | CHMCL-PH-FURN-WOD-Furn | Industry | Chemical | Furnace | Wood | Process Heat Furnace | PJ | Fuel Consumption
VAR_FOut | CHMCL-PH-FURN-WOD-Furn | Industry | Chemical | Furnace | Wood | Process Heat Furnace | kt CO2 | Emissions
Cap_New | CHMCL-PH-FURN-WOD-Furn | Industry | Chemical | Furnace | Wood | Process Heat Furnace | GW | New Technology Capacity/Volume - and lumpsum investments
Cost_Inv | CHMCL-PH-FURN-WOD-Furn | Industry | Chemical | Furnace | Wood | Process Heat Furnace | Million NZD | Annualised Capital Costs
Cost_Salv | CHMCL-PH-FURN-WOD-Furn | Industry | Chemical | Furnace | Wood | Process Heat Furnace | Million NZD | Salvage Costs
VAR_Act | CHMCL-PH-REFRM-NGA-REFRM | Industry | Chemical | Reformer | Natural Gas | Process Heat Reforming | PJ | Demand
VAR_ActM | CHMCL-PH-REFRM-NGA-REFRM | Industry | Chemical | Reformer | Natural Gas | Process Heat Reforming | $MNZD/PJ | Cost per extra unit of fuel consumed
VAR_NcapM | CHMCL-PH-REFRM-NGA-REFRM | Industry | Chemical | Reformer | Natural Gas | Process Heat Reforming | $MNZD/GW | Cost per additional units of Capacity
VAR_FIn | CHMCL-PH-REFRM-NGA-REFRM | Industry | Chemical | Reformer | Natural Gas | Process Heat Reforming | PJ | Fuel Consumption
VAR_FOut | CHMCL-PH-REFRM-NGA-REFRM | Industry | Chemical | Reformer | Natural Gas | Process Heat Reforming | kt CO2 | Emissions
VAR_Act | CHMCL-PH-REFRM-NGA-REFRM15 | Industry | Chemical | Reformer | Natural Gas | Process Heat Reforming | PJ | Demand
VAR_ActM | CHMCL-PH-REFRM-NGA-REFRM15 | Industry | Chemical | Reformer | Natural Gas | Process Heat Reforming | $MNZD/PJ | Cost per extra unit of fuel consumed
VAR_Cap | CHMCL-PH-REFRM-NGA-REFRM15 | Industry | Chemical | Reformer | Natural Gas | Process Heat Reforming | GW | Technology Capacity
VAR_Ncap | CHMCL-PH-REFRM-NGA-REFRM15 | Industry | Chemical | Reformer | Natural Gas | Process Heat Reforming | GW | New Technology Capacity/Volume
VAR_NcapM | CHMCL-PH-REFRM-NGA-REFRM15 | Industry | Chemical | Reformer | Natural Gas | Process Heat Reforming | $MNZD/GW | Cost per additional units of Capacity
VAR_FIn | CHMCL-PH-REFRM-NGA-REFRM15 | Industry | Chemical | Reformer | Natural Gas | Process Heat Reforming | PJ | Fuel Consumption
VAR_FOut | CHMCL-PH-REFRM-NGA-REFRM15 | Industry | Chemical | Reformer | Natural Gas | Process Heat Reforming | kt CO2 | Emissions
Cap_New | CHMCL-PH-REFRM-NGA-REFRM15 | Industry | Chemical | Reformer | Natural Gas | Process Heat Reforming | GW | New Technology Capacity/Volume - and lumpsum investments
Cost_Inv | CHMCL-PH-REFRM-NGA-REFRM15 | Industry | Chemical | Reformer | Natural Gas | Process Heat Reforming | Million NZD | Annualised Capital Costs
VAR_Act | CHMCL-PH-STM_HW-COA-Boiler | Industry | Chemical | Boiler | Coal | Process Heat Steam/Hot Water | PJ | Demand
VAR_ActM | CHMCL-PH-STM_HW-COA-Boiler | Industry | Chemical | Boiler | Coal | Process Heat Steam/Hot Water | $MNZD/PJ | Cost per extra unit of fuel consumed
VAR_Cap | CHMCL-PH-STM_HW-COA-Boiler | Industry | Chemical | Boiler | Coal | Process Heat Steam/Hot Water | GW | Technology Capacity
VAR_Ncap | CHMCL-PH-STM_HW-COA-Boiler | Industry | Chemical | Boiler | Coal | Process Heat Steam/Hot Water | GW | New Technology Capacity/Volume
VAR_NcapM | CHMCL-PH-STM_HW-COA-Boiler | Industry | Chemical | Boiler | Coal | Process Heat Steam/Hot Water | $MNZD/GW | Cost per additional units of Capacity
VAR_FIn | CHMCL-PH-STM_HW-COA-Boiler | Industry | Chemical | Boiler | Coal | Process Heat Steam/Hot Water | PJ | Fuel Consumption
VAR_FOut | CHMCL-PH-STM_HW-COA-Boiler | Industry | Chemical | Boiler | Coal | Process Heat Steam/Hot Water | kt CO2 | Emissions
Cap_New | CHMCL-PH-STM_HW-COA-Boiler | Industry | Chemical | Boiler | Coal | Process Heat Steam/Hot Water | GW | New Technology Capacity/Volume - and lumpsum investments
Cost_Inv | CHMCL-PH-STM_HW-COA-Boiler | Industry | Chemical | Boiler | Coal | Process Heat Steam/Hot Water | Million NZD | Annualised Capital Costs
Cost_Salv | CHMCL-PH-STM_HW-COA-Boiler | Industry | Chemical | Boiler | Coal | Process Heat Steam/Hot Water | Million NZD | Salvage Costs
VAR_Act | CHMCL-PH-STM_HW-DSL-Boiler | Industry | Chemical | Boiler | Diesel | Process Heat Steam/Hot Water | PJ | Demand
VAR_ActM | CHMCL-PH-STM_HW-DSL-Boiler | Industry | Chemical | Boiler | Diesel | Process Heat Steam/Hot Water | $MNZD/PJ | Cost per extra unit of fuel consumed
VAR_Cap | CHMCL-PH-STM_HW-DSL-Boiler | Industry | Chemical | Boiler | Diesel | Process Heat Steam/Hot Water | GW | Technology Capacity
VAR_Ncap | CHMCL-PH-STM_HW-DSL-Boiler | Industry | Chemical | Boiler | Diesel | Process Heat Steam/Hot Water | GW | New Technology Capacity/Volume
VAR_NcapM | CHMCL-PH-STM_HW-DSL-Boiler | Industry | Chemical | Boiler | Diesel | Process Heat Steam/Hot Water | $MNZD/GW | Cost per additional units of Capacity
VAR_FIn | CHMCL-PH-STM_HW-DSL-Boiler | Industry | Chemical | Boiler | Diesel | Process Heat Steam/Hot Water | PJ | Fuel Consumption
VAR_FOut | CHMCL-PH-STM_HW-DSL-Boiler | Industry | Chemical | Boiler | Diesel | Process Heat Steam/Hot Water | kt CO2 | Emissions
Cap_New | CHMCL-PH-STM_HW-DSL-Boiler | Industry | Chemical | Boiler | Diesel | Process Heat Steam/Hot Water | GW | New Technology Capacity/Volume - and lumpsum investments
Cost_Inv | CHMCL-PH-STM_HW-DSL-Boiler | Industry | Chemical | Boiler | Diesel | Process Heat Steam/Hot Water | Million NZD | Annualised Capital Costs
Cost_Salv | CHMCL-PH-STM_HW-DSL-Boiler | Industry | Chemical | Boiler | Diesel | Process Heat Steam/Hot Water | Million NZD | Salvage Costs
VAR_Act | CHMCL-PH-STM_HW-ELC-Boiler | Industry | Chemical | Boiler | Electric | Process Heat Steam/Hot Water | PJ | Demand
VAR_ActM | CHMCL-PH-STM_HW-ELC-Boiler | Industry | Chemical | Boiler | Electric | Process Heat Steam/Hot Water | $MNZD/PJ | Cost per extra unit of fuel consumed
VAR_NcapM | CHMCL-PH-STM_HW-ELC-Boiler | Industry | Chemical | Boiler | Electric | Process Heat Steam/Hot Water | $MNZD/GW | Cost per additional units of Capacity
VAR_FIn | CHMCL-PH-STM_HW-ELC-Boiler | Industry | Chemical | Boiler | Electric | Process Heat Steam/Hot Water | PJ | Fuel Consumption
VAR_FOut | CHMCL-PH-STM_HW-ELC-Boiler | Industry | Chemical | Boiler | Electric | Process Heat Steam/Hot Water | kt CO2 | Emissions
VAR_Act | CHMCL-PH-STM_HW-ELC-HPmp | Industry | Chemical | Heat Pump | Electric | Process Heat Steam/Hot Water | PJ | Demand
VAR_ActM | CHMCL-PH-STM_HW-ELC-HPmp | Industry | Chemical | Heat Pump | Electric | Process Heat Steam/Hot Water | $MNZD/PJ | Cost per extra unit of fuel consumed
VAR_Cap | CHMCL-PH-STM_HW-ELC-HPmp | Industry | Chemical | Heat Pump | Electric | Process Heat Steam/Hot Water | GW | Technology Capacity
VAR_Ncap | CHMCL-PH-STM_HW-ELC-HPmp | Industry | Chemical | Heat Pump | Electric | Process Heat Steam/Hot Water | GW | New Technology Capacity/Volume
VAR_NcapM | CHMCL-PH-STM_HW-ELC-HPmp | Industry | Chemical | Heat Pump | Electric | Process Heat Steam/Hot Water | $MNZD/GW | Cost per additional units of Capacity
VAR_FIn | CHMCL-PH-STM_HW-ELC-HPmp | Industry | Chemical | Heat Pump | Electric | Process Heat Steam/Hot Water | PJ | Fuel Consumption
VAR_FOut | CHMCL-PH-STM_HW-ELC-HPmp | Industry | Chemical | Heat Pump | Electric | Process Heat Steam/Hot Water | kt CO2 | Emissions
Cap_New | CHMCL-PH-STM_HW-ELC-HPmp | Industry | Chemical | Heat Pump | Electric | Process Heat Steam/Hot Water | GW | New Technology Capacity/Volume - and lumpsum investments
Cost_Inv | CHMCL-PH-STM_HW-ELC-HPmp | Industry | Chemical | Heat Pump | Electric | Process Heat Steam/Hot Water | Million NZD | Annualised Capital Costs
Cost_Salv | CHMCL-PH-STM_HW-ELC-HPmp | Industry | Chemical | Heat Pump | Electric | Process Heat Steam/Hot Water | Million NZD | Salvage Costs
VAR_Act | CHMCL-PH-STM_HW-FOL-BLR15 | Industry | Chemical | Boiler | Fuel Oil | Process Heat Steam/Hot Water | PJ | Demand
VAR_ActM | CHMCL-PH-STM_HW-FOL-BLR15 | Industry | Chemical | Boiler | Fuel Oil | Process Heat Steam/Hot Water | $MNZD/PJ | Cost per extra unit of fuel consumed
VAR_Cap | CHMCL-PH-STM_HW-FOL-BLR15 | Industry | Chemical | Boiler | Fuel Oil | Process Heat Steam/Hot Water | GW | Technology Capacity
VAR_Ncap | CHMCL-PH-STM_HW-FOL-BLR15 | Industry | Chemical | Boiler | Fuel Oil | Process Heat Steam/Hot Water | GW | New Technology Capacity/Volume
VAR_NcapM | CHMCL-PH-STM_HW-FOL-BLR15 | Industry | Chemical | Boiler | Fuel Oil | Process Heat Steam/Hot Water | $MNZD/GW | Cost per additional units of Capacity
VAR_FIn | CHMCL-PH-STM_HW-FOL-BLR15 | Industry | Chemical | Boiler | Fuel Oil | Process Heat Steam/Hot Water | PJ | Fuel Consumption
VAR_FOut | CHMCL-PH-STM_HW-FOL-BLR15 | Industry | Chemical | Boiler | Fuel Oil | Process Heat Steam/Hot Water | kt CO2 | Emissions
Cap_New | CHMCL-PH-STM_HW-FOL-BLR15 | Industry | Chemical | Boiler | Fuel Oil | Process Heat Steam/Hot Water | GW | New Technology Capacity/Volume - and lumpsum investments
Cost_Inv | CHMCL-PH-STM_HW-FOL-BLR15 | Industry | Chemical | Boiler | Fuel Oil | Process Heat Steam/Hot Water | Million NZD | Annualised Capital Costs
VAR_Act | CHMCL-PH-STM_HW-FOL-Boiler | Industry | Chemical | Boiler | Fuel Oil | Process Heat Steam/Hot Water | PJ | Demand
VAR_ActM | CHMCL-PH-STM_HW-FOL-Boiler | Industry | Chemical | Boiler | Fuel Oil | Process Heat Steam/Hot Water | $MNZD/PJ | Cost per extra unit of fuel consumed
VAR_Cap | CHMCL-PH-STM_HW-FOL-Boiler | Industry | Chemical | Boiler | Fuel Oil | Process Heat Steam/Hot Water | GW | Technology Capacity
VAR_Ncap | CHMCL-PH-STM_HW-FOL-Boiler | Industry | Chemical | Boiler | Fuel Oil | Process Heat Steam/Hot Water | GW | New Technology Capacity/Volume
VAR_NcapM | CHMCL-PH-STM_HW-FOL-Boiler | Industry | Chemical | Boiler | Fuel Oil | Process Heat Steam/Hot Water | $MNZD/GW | Cost per additional units of Capacity
VAR_FIn | CHMCL-PH-STM_HW-FOL-Boiler | Industry | Chemical | Boiler | Fuel Oil | Process Heat Steam/Hot Water | PJ | Fuel Consumption
VAR_FOut | CHMCL-PH-STM_HW-FOL-Boiler | Industry | Chemical | Boiler | Fuel Oil | Process Heat Steam/Hot Water | kt CO2 | Emissions
Cap_New | CHMCL-PH-STM_HW-FOL-Boiler | Industry | Chemical | Boiler | Fuel Oil | Process Heat Steam/Hot Water | GW | New Technology Capacity/Volume - and lumpsum investments
Cost_Inv | CHMCL-PH-STM_HW-FOL-Boiler | Industry | Chemical | Boiler | Fuel Oil | Process Heat Steam/Hot Water | Million NZD | Annualised Capital Costs
Cost_Salv | CHMCL-PH-STM_HW-FOL-Boiler | Industry | Chemical | Boiler | Fuel Oil | Process Heat Steam/Hot Water | Million NZD | Salvage Costs
VAR_ActM | CHMCL-PH-STM_HW-LPG-Boiler | Industry | Chemical | Boiler | LPG | Process Heat Steam/Hot Water | $MNZD/PJ | Cost per extra unit of fuel consumed
VAR_Cap | CHMCL-PH-STM_HW-LPG-Boiler | Industry | Chemical | Boiler | LPG | Process Heat Steam/Hot Water | GW | Technology Capacity
VAR_Ncap | CHMCL-PH-STM_HW-LPG-Boiler | Industry | Chemical | Boiler | LPG | Process Heat Steam/Hot Water | GW | New Technology Capacity/Volume
VAR_NcapM | CHMCL-PH-STM_HW-LPG-Boiler | Industry | Chemical | Boiler | LPG | Process Heat Steam/Hot Water | $MNZD/GW | Cost per additional units of Capacity
Cap_New | CHMCL-PH-STM_HW-LPG-Boiler | Industry | Chemical | Boiler | LPG | Process Heat Steam/Hot Water | GW | New Technology Capacity/Volume - and lumpsum investments
Cost_Inv | CHMCL-PH-STM_HW-LPG-Boiler | Industry | Chemical | Boiler | LPG | Process Heat Steam/Hot Water | Million NZD | Annualised Capital Costs
Cost_Salv | CHMCL-PH-STM_HW-LPG-Boiler | Industry | Chemical | Boiler | LPG | Process Heat Steam/Hot Water | Million NZD | Salvage Costs
VAR_Act | CHMCL-PH-STM_HW-LPG-Boiler | Industry | Chemical | Boiler | LPG | Process Heat Steam/Hot Water | PJ | Demand
VAR_FIn | CHMCL-PH-STM_HW-LPG-Boiler | Industry | Chemical | Boiler | LPG | Process Heat Steam/Hot Water | PJ | Fuel Consumption
VAR_FOut | CHMCL-PH-STM_HW-LPG-Boiler | Industry | Chemical | Boiler | LPG | Process Heat Steam/Hot Water | kt CO2 | Emissions
VAR_Act | CHMCL-PH-STM_HW-NGA-BLR15 | Industry | Chemical | Boiler | Natural Gas | Process Heat Steam/Hot Water | PJ | Demand
VAR_ActM | CHMCL-PH-STM_HW-NGA-BLR15 | Industry | Chemical | Boiler | Natural Gas | Process Heat Steam/Hot Water | $MNZD/PJ | Cost per extra unit of fuel consumed
VAR_Cap | CHMCL-PH-STM_HW-NGA-BLR15 | Industry | Chemical | Boiler | Natural Gas | Process Heat Steam/Hot Water | GW | Technology Capacity
VAR_Ncap | CHMCL-PH-STM_HW-NGA-BLR15 | Industry | Chemical | Boiler | Natural Gas | Process Heat Steam/Hot Water | GW | New Technology Capacity/Volume
VAR_NcapM | CHMCL-PH-STM_HW-NGA-BLR15 | Industry | Chemical | Boiler | Natural Gas | Process Heat Steam/Hot Water | $MNZD/GW | Cost per additional units of Capacity
VAR_FIn | CHMCL-PH-STM_HW-NGA-BLR15 | Industry | Chemical | Boiler | Natural Gas | Process Heat Steam/Hot Water | PJ | Fuel Consumption
VAR_FOut | CHMCL-PH-STM_HW-NGA-BLR15 | Industry | Chemical | Boiler | Natural Gas | Process Heat Steam/Hot Water | kt CO2 | Emissions
Cap_New | CHMCL-PH-STM_HW-NGA-BLR15 | Industry | Chemical | Boiler | Natural Gas | Process Heat Steam/Hot Water | GW | New Technology Capacity/Volume - and lumpsum investments
Cost_Inv | CHMCL-PH-STM_HW-NGA-BLR15 | Industry | Chemical | Boiler | Natural Gas | Process Heat Steam/Hot Water | Million NZD | Annualised Capital Costs
VAR_Act | CHMCL-PH-STM_HW-NGA-Boiler | Industry | Chemical | Boiler | Natural Gas | Process Heat Steam/Hot Water | PJ | Demand
VAR_ActM | CHMCL-PH-STM_HW-NGA-Boiler | Industry | Chemical | Boiler | Natural Gas | Process Heat Steam/Hot Water | $MNZD/PJ | Cost per extra unit of fuel consumed
VAR_Cap | CHMCL-PH-STM_HW-NGA-Boiler | Industry | Chemical | Boiler | Natural Gas | Process Heat Steam/Hot Water | GW | Technology Capacity
VAR_Ncap | CHMCL-PH-STM_HW-NGA-Boiler | Industry | Chemical | Boiler | Natural Gas | Process Heat Steam/Hot Water | GW | New Technology Capacity/Volume
VAR_NcapM | CHMCL-PH-STM_HW-NGA-Boiler | Industry | Chemical | Boiler | Natural Gas | Process Heat Steam/Hot Water | $MNZD/GW | Cost per additional units of Capacity
VAR_FIn | CHMCL-PH-STM_HW-NGA-Boiler | Industry | Chemical | Boiler | Natural Gas | Process Heat Steam/Hot Water | PJ | Fuel Consumption
VAR_FOut | CHMCL-PH-STM_HW-NGA-Boiler | Industry | Chemical | Boiler | Natural Gas | Process Heat Steam/Hot Water | kt CO2 | Emissions
Cap_New | CHMCL-PH-STM_HW-NGA-Boiler | Industry | Chemical | Boiler | Natural Gas | Process Heat Steam/Hot Water | GW | New Technology Capacity/Volume - and lumpsum investments
Cost_Inv | CHMCL-PH-STM_HW-NGA-Boiler | Industry | Chemical | Boiler | Natural Gas | Process Heat Steam/Hot Water | Million NZD | Annualised Capital Costs
Cost_Salv | CHMCL-PH-STM_HW-NGA-Boiler | Industry | Chemical | Boiler | Natural Gas | Process Heat Steam/Hot Water | Million NZD | Salvage Costs
VAR_Act | CHMCL-PH-STM_HW-WOD-Boiler | Industry | Chemical | Boiler | Wood | Process Heat Steam/Hot Water | PJ | Demand
VAR_ActM | CHMCL-PH-STM_HW-WOD-Boiler | Industry | Chemical | Boiler | Wood | Process Heat Steam/Hot Water | $MNZD/PJ | Cost per extra unit of fuel consumed
VAR_Cap | CHMCL-PH-STM_HW-WOD-Boiler | Industry | Chemical | Boiler | Wood | Process Heat Steam/Hot Water | GW | Technology Capacity
VAR_Ncap | CHMCL-PH-STM_HW-WOD-Boiler | Industry | Chemical | Boiler | Wood | Process Heat Steam/Hot Water | GW | New Technology Capacity/Volume
VAR_NcapM | CHMCL-PH-STM_HW-WOD-Boiler | Industry | Chemical | Boiler | Wood | Process Heat Steam/Hot Water | $MNZD/GW | Cost per additional units of Capacity
VAR_FIn | CHMCL-PH-STM_HW-WOD-Boiler | Industry | Chemical | Boiler | Wood | Process Heat Steam/Hot Water | PJ | Fuel Consumption
VAR_FOut | CHMCL-PH-STM_HW-WOD-Boiler | Industry | Chemical | Boiler | Wood | Process Heat Steam/Hot Water | kt CO2 | Emissions
Cap_New | CHMCL-PH-STM_HW-WOD-Boiler | Industry | Chemical | Boiler | Wood | Process Heat Steam/Hot Water | GW | New Technology Capacity/Volume - and lumpsum investments
Cost_Inv | CHMCL-PH-STM_HW-WOD-Boiler | Industry | Chemical | Boiler | Wood | Process Heat Steam/Hot Water | Million NZD | Annualised Capital Costs
Cost_Salv | CHMCL-PH-STM_HW-WOD-Boiler | Industry | Chemical | Boiler | Wood | Process Heat Steam/Hot Water | Million NZD | Salvage Costs
VAR_Act | CNST-MoTP-Mob-DSL-ICE_Off15 | Industry | Construction | ICE | Diesel | Motive power Mobile | PJ | Demand
VAR_ActM | CNST-MoTP-Mob-DSL-ICE_Off15 | Industry | Construction | ICE | Diesel | Motive power Mobile | $MNZD/PJ | Cost per extra unit of fuel consumed
VAR_Cap | CNST-MoTP-Mob-DSL-ICE_Off15 | Industry | Construction | ICE | Diesel | Motive power Mobile | GW | Technology Capacity
VAR_Ncap | CNST-MoTP-Mob-DSL-ICE_Off15 | Industry | Construction | ICE | Diesel | Motive power Mobile | GW | New Technology Capacity/Volume
VAR_NcapM | CNST-MoTP-Mob-DSL-ICE_Off15 | Industry | Construction | ICE | Diesel | Motive power Mobile | $MNZD/GW | Cost per additional units of Capacity
VAR_FIn | CNST-MoTP-Mob-DSL-ICE_Off15 | Industry | Construction | ICE | Diesel | Motive power Mobile | PJ | Fuel Consumption
VAR_FOut | CNST-MoTP-Mob-DSL-ICE_Off15 | Industry | Construction | ICE | Diesel | Motive power Mobile | kt CO2 | Emissions
Cap_New | CNST-MoTP-Mob-DSL-ICE_Off15 | Industry | Construction | ICE | Diesel | Motive power Mobile | GW | New Technology Capacity/Volume - and lumpsum investments
Cost_Inv | CNST-MoTP-Mob-DSL-ICE_Off15 | Industry | Construction | ICE | Diesel | Motive power Mobile | Million NZD | Annualised Capital Costs
VAR_Act | CNST-MoTP-Mob-DSL-ICE_ofrd | Industry | Construction | ICE | Diesel | Motive power Mobile | PJ | Demand
VAR_ActM | CNST-MoTP-Mob-DSL-ICE_ofrd | Industry | Construction | ICE | Diesel | Motive power Mobile | $MNZD/PJ | Cost per extra unit of fuel consumed
VAR_Cap | CNST-MoTP-Mob-DSL-ICE_ofrd | Industry | Construction | ICE | Diesel | Motive power Mobile | GW | Technology Capacity
VAR_Ncap | CNST-MoTP-Mob-DSL-ICE_ofrd | Industry | Construction | ICE | Diesel | Motive power Mobile | GW | New Technology Capacity/Volume
VAR_NcapM | CNST-MoTP-Mob-DSL-ICE_ofrd | Industry | Construction | ICE | Diesel | Motive power Mobile | $MNZD/GW | Cost per additional units of Capacity
VAR_FIn | CNST-MoTP-Mob-DSL-ICE_ofrd | Industry | Construction | ICE | Diesel | Motive power Mobile | PJ | Fuel Consumption
VAR_FOut | CNST-MoTP-Mob-DSL-ICE_ofrd | Industry | Construction | ICE | Diesel | Motive power Mobile | kt CO2 | Emissions
Cap_New | CNST-MoTP-Mob-DSL-ICE_ofrd | Industry | Construction | ICE | Diesel | Motive power Mobile | GW | New Technology Capacity/Volume - and lumpsum investments
Cost_Inv | CNST-MoTP-Mob-DSL-ICE_ofrd | Industry | Construction | ICE | Diesel | Motive power Mobile | Million NZD | Annualised Capital Costs
Cost_Salv | CNST-MoTP-Mob-DSL-ICE_ofrd | Industry | Construction | ICE | Diesel | Motive power Mobile | Million NZD | Salvage Costs
VAR_Act | CNST-MoTP-Mob-NGA-ICE_Off15 | Industry | Construction | ICE | Natural Gas | Motive power Mobile | PJ | Demand
VAR_ActM | CNST-MoTP-Mob-NGA-ICE_Off15 | Industry | Construction | ICE | Natural Gas | Motive power Mobile | $MNZD/PJ | Cost per extra unit of fuel consumed
VAR_Cap | CNST-MoTP-Mob-NGA-ICE_Off15 | Industry | Construction | ICE | Natural Gas | Motive power Mobile | GW | Technology Capacity
VAR_Ncap | CNST-MoTP-Mob-NGA-ICE_Off15 | Industry | Construction | ICE | Natural Gas | Motive power Mobile | GW | New Technology Capacity/Volume
VAR_NcapM | CNST-MoTP-Mob-NGA-ICE_Off15 | Industry | Construction | ICE | Natural Gas | Motive power Mobile | $MNZD/GW | Cost per additional units of Capacity
VAR_FIn | CNST-MoTP-Mob-NGA-ICE_Off15 | Industry | Construction | ICE | Natural Gas | Motive power Mobile | PJ | Fuel Consumption
VAR_FOut | CNST-MoTP-Mob-NGA-ICE_Off15 | Industry | Construction | ICE | Natural Gas | Motive power Mobile | kt CO2 | Emissions
Cap_New | CNST-MoTP-Mob-NGA-ICE_Off15 | Industry | Construction | ICE | Natural Gas | Motive power Mobile | GW | New Technology Capacity/Volume - and lumpsum investments
Cost_Inv | CNST-MoTP-Mob-NGA-ICE_Off15 | Industry | Construction | ICE | Natural Gas | Motive power Mobile | Million NZD | Annualised Capital Costs
VAR_Act | CNST-MoTP-Mob-NGA-ICE_ofrd | Industry | Construction | ICE | Natural Gas | Motive power Mobile | PJ | Demand
VAR_ActM | CNST-MoTP-Mob-NGA-ICE_ofrd | Industry | Construction | ICE | Natural Gas | Motive power Mobile | $MNZD/PJ | Cost per extra unit of fuel consumed
VAR_Cap | CNST-MoTP-Mob-NGA-ICE_ofrd | Industry | Construction | ICE | Natural Gas | Motive power Mobile | GW | Technology Capacity
VAR_Ncap | CNST-MoTP-Mob-NGA-ICE_ofrd | Industry | Construction | ICE | Natural Gas | Motive power Mobile | GW | New Technology Capacity/Volume
VAR_NcapM | CNST-MoTP-Mob-NGA-ICE_ofrd | Industry | Construction | ICE | Natural Gas | Motive power Mobile | $MNZD/GW | Cost per additional units of Capacity
VAR_FIn | CNST-MoTP-Mob-NGA-ICE_ofrd | Industry | Construction | ICE | Natural Gas | Motive power Mobile | PJ | Fuel Consumption
VAR_FOut | CNST-MoTP-Mob-NGA-ICE_ofrd | Industry | Construction | ICE | Natural Gas | Motive power Mobile | kt CO2 | Emissions
Cap_New | CNST-MoTP-Mob-NGA-ICE_ofrd | Industry | Construction | ICE | Natural Gas | Motive power Mobile | GW | New Technology Capacity/Volume - and lumpsum investments
Cost_Inv | CNST-MoTP-Mob-NGA-ICE_ofrd | Industry | Construction | ICE | Natural Gas | Motive power Mobile | Million NZD | Annualised Capital Costs
Cost_Salv | CNST-MoTP-Mob-NGA-ICE_ofrd | Industry | Construction | ICE | Natural Gas | Motive power Mobile | Million NZD | Salvage Costs
VAR_ActM | CNST-MoTP-Mob-PET-ICE_ofrd | Industry | Construction | ICE | Petrol | Motive power Mobile | $MNZD/PJ | Cost per extra unit of fuel consumed
VAR_NcapM | CNST-MoTP-Mob-PET-ICE_ofrd | Industry | Construction | ICE | Petrol | Motive power Mobile | $MNZD/GW | Cost per additional units of Capacity
VAR_Act | CNST-MoTP-Mob-PET-ICE_ofrd | Industry | Construction | ICE | Petrol | Motive power Mobile | PJ | Demand
VAR_Cap | CNST-MoTP-Mob-PET-ICE_ofrd | Industry | Construction | ICE | Petrol | Motive power Mobile | GW | Technology Capacity
VAR_Ncap | CNST-MoTP-Mob-PET-ICE_ofrd | Industry | Construction | ICE | Petrol | Motive power Mobile | GW | New Technology Capacity/Volume
VAR_FIn | CNST-MoTP-Mob-PET-ICE_ofrd | Industry | Construction | ICE | Petrol | Motive power Mobile | PJ | Fuel Consumption
VAR_FOut | CNST-MoTP-Mob-PET-ICE_ofrd | Industry | Construction | ICE | Petrol | Motive power Mobile | kt CO2 | Emissions
Cap_New | CNST-MoTP-Mob-PET-ICE_ofrd | Industry | Construction | ICE | Petrol | Motive power Mobile | GW | New Technology Capacity/Volume - and lumpsum investments
Cost_Inv | CNST-MoTP-Mob-PET-ICE_ofrd | Industry | Construction | ICE | Petrol | Motive power Mobile | Million NZD | Annualised Capital Costs
Cost_Salv | CNST-MoTP-Mob-PET-ICE_ofrd | Industry | Construction | ICE | Petrol | Motive power Mobile | Million NZD | Salvage Costs
VAR_Act | CNST-MoTP-Stat-DSL-st_ngn | Industry | Construction | ICE | Diesel | Motive power Stationary | PJ | Demand
VAR_ActM | CNST-MoTP-Stat-DSL-st_ngn | Industry | Construction | ICE | Diesel | Motive power Stationary | $MNZD/PJ | Cost per extra unit of fuel consumed
VAR_Cap | CNST-MoTP-Stat-DSL-st_ngn | Industry | Construction | ICE | Diesel | Motive power Stationary | GW | Technology Capacity
VAR_Ncap | CNST-MoTP-Stat-DSL-st_ngn | Industry | Construction | ICE | Diesel | Motive power Stationary | GW | New Technology Capacity/Volume
VAR_NcapM | CNST-MoTP-Stat-DSL-st_ngn | Industry | Construction | ICE | Diesel | Motive power Stationary | $MNZD/GW | Cost per additional units of Capacity
VAR_FIn | CNST-MoTP-Stat-DSL-st_ngn | Industry | Construction | ICE | Diesel | Motive power Stationary | PJ | Fuel Consumption
VAR_FOut | CNST-MoTP-Stat-DSL-st_ngn | Industry | Construction | ICE | Diesel | Motive power Stationary | kt CO2 | Emissions
Cap_New | CNST-MoTP-Stat-DSL-st_ngn | Industry | Construction | ICE | Diesel | Motive power Stationary | GW | New Technology Capacity/Volume - and lumpsum investments
Cost_Inv | CNST-MoTP-Stat-DSL-st_ngn | Industry | Construction | ICE | Diesel | Motive power Stationary | Million NZD | Annualised Capital Costs
Cost_Salv | CNST-MoTP-Stat-DSL-st_ngn | Industry | Construction | ICE | Diesel | Motive power Stationary | Million NZD | Salvage Costs
VAR_Act | CNST-MoTP-Stat-DSL-St_ngn15 | Industry | Construction | ICE | Diesel | Motive power Stationary | PJ | Demand
VAR_ActM | CNST-MoTP-Stat-DSL-St_ngn15 | Industry | Construction | ICE | Diesel | Motive power Stationary | $MNZD/PJ | Cost per extra unit of fuel consumed
VAR_Cap | CNST-MoTP-Stat-DSL-St_ngn15 | Industry | Construction | ICE | Diesel | Motive power Stationary | GW | Technology Capacity
VAR_Ncap | CNST-MoTP-Stat-DSL-St_ngn15 | Industry | Construction | ICE | Diesel | Motive power Stationary | GW | New Technology Capacity/Volume
VAR_NcapM | CNST-MoTP-Stat-DSL-St_ngn15 | Industry | Construction | ICE | Diesel | Motive power Stationary | $MNZD/GW | Cost per additional units of Capacity
VAR_FIn | CNST-MoTP-Stat-DSL-St_ngn15 | Industry | Construction | ICE | Diesel | Motive power Stationary | PJ | Fuel Consumption
VAR_FOut | CNST-MoTP-Stat-DSL-St_ngn15 | Industry | Construction | ICE | Diesel | Motive power Stationary | kt CO2 | Emissions
Cap_New | CNST-MoTP-Stat-DSL-St_ngn15 | Industry | Construction | ICE | Diesel | Motive power Stationary | GW | New Technology Capacity/Volume - and lumpsum investments
Cost_Inv | CNST-MoTP-Stat-DSL-St_ngn15 | Industry | Construction | ICE | Diesel | Motive power Stationary | Million NZD | Annualised Capital Costs
VAR_Act | CNST-MoTP-Stat-ELC-Motor | Industry | Construction | Motor | Electric | Motive power Stationary | PJ | Demand
VAR_ActM | CNST-MoTP-Stat-ELC-Motor | Industry | Construction | Motor | Electric | Motive power Stationary | $MNZD/PJ | Cost per extra unit of fuel consumed
VAR_Cap | CNST-MoTP-Stat-ELC-Motor | Industry | Construction | Motor | Electric | Motive power Stationary | GW | Technology Capacity
VAR_Ncap | CNST-MoTP-Stat-ELC-Motor | Industry | Construction | Motor | Electric | Motive power Stationary | GW | New Technology Capacity/Volume
VAR_NcapM | CNST-MoTP-Stat-ELC-Motor | Industry | Construction | Motor | Electric | Motive power Stationary | $MNZD/GW | Cost per additional units of Capacity
VAR_FIn | CNST-MoTP-Stat-ELC-Motor | Industry | Construction | Motor | Electric | Motive power Stationary | PJ | Fuel Consumption
VAR_FOut | CNST-MoTP-Stat-ELC-Motor | Industry | Construction | Motor | Electric | Motive power Stationary | kt CO2 | Emissions
Cap_New | CNST-MoTP-Stat-ELC-Motor | Industry | Construction | Motor | Electric | Motive power Stationary | GW | New Technology Capacity/Volume - and lumpsum investments
Cost_Inv | CNST-MoTP-Stat-ELC-Motor | Industry | Construction | Motor | Electric | Motive power Stationary | Million NZD | Annualised Capital Costs
Cost_Salv | CNST-MoTP-Stat-ELC-Motor | Industry | Construction | Motor | Electric | Motive power Stationary | Million NZD | Salvage Costs
VAR_Act | CNST-MoTP-Stat-ELC-Mtr15 | Industry | Construction | Motor | Electric | Motive power Stationary | PJ | Demand
VAR_ActM | CNST-MoTP-Stat-ELC-Mtr15 | Industry | Construction | Motor | Electric | Motive power Stationary | $MNZD/PJ | Cost per extra unit of fuel consumed
VAR_Cap | CNST-MoTP-Stat-ELC-Mtr15 | Industry | Construction | Motor | Electric | Motive power Stationary | GW | Technology Capacity
VAR_Ncap | CNST-MoTP-Stat-ELC-Mtr15 | Industry | Construction | Motor | Electric | Motive power Stationary | GW | New Technology Capacity/Volume
VAR_NcapM | CNST-MoTP-Stat-ELC-Mtr15 | Industry | Construction | Motor | Electric | Motive power Stationary | $MNZD/GW | Cost per additional units of Capacity
VAR_FIn | CNST-MoTP-Stat-ELC-Mtr15 | Industry | Construction | Motor | Electric | Motive power Stationary | PJ | Fuel Consumption
VAR_FOut | CNST-MoTP-Stat-ELC-Mtr15 | Industry | Construction | Motor | Electric | Motive power Stationary | kt CO2 | Emissions
Cap_New | CNST-MoTP-Stat-ELC-Mtr15 | Industry | Construction | Motor | Electric | Motive power Stationary | GW | New Technology Capacity/Volume - and lumpsum investments
Cost_Inv | CNST-MoTP-Stat-ELC-Mtr15 | Industry | Construction | Motor | Electric | Motive power Stationary | Million NZD | Annualised Capital Costs
VAR_Act | CNST-MoTP-Stat-ELC-VSD-Mtr | Industry | Construction | Motor VSD | Electric | Motive power Stationary | PJ | Demand
VAR_ActM | CNST-MoTP-Stat-ELC-VSD-Mtr | Industry | Construction | Motor VSD | Electric | Motive power Stationary | $MNZD/PJ | Cost per extra unit of fuel consumed
VAR_Cap | CNST-MoTP-Stat-ELC-VSD-Mtr | Industry | Construction | Motor VSD | Electric | Motive power Stationary | GW | Technology Capacity
VAR_Ncap | CNST-MoTP-Stat-ELC-VSD-Mtr | Industry | Construction | Motor VSD | Electric | Motive power Stationary | GW | New Technology Capacity/Volume
VAR_NcapM | CNST-MoTP-Stat-ELC-VSD-Mtr | Industry | Construction | Motor VSD | Electric | Motive power Stationary | $MNZD/GW | Cost per additional units of Capacity
VAR_FIn | CNST-MoTP-Stat-ELC-VSD-Mtr | Industry | Construction | Motor VSD | Electric | Motive power Stationary | PJ | Fuel Consumption
VAR_FOut | CNST-MoTP-Stat-ELC-VSD-Mtr | Industry | Construction | Motor VSD | Electric | Motive power Stationary | kt CO2 | Emissions
Cap_New | CNST-MoTP-Stat-ELC-VSD-Mtr | Industry | Construction | Motor VSD | Electric | Motive power Stationary | GW | New Technology Capacity/Volume - and lumpsum investments
Cost_Inv | CNST-MoTP-Stat-ELC-VSD-Mtr | Industry | Construction | Motor VSD | Electric | Motive power Stationary | Million NZD | Annualised Capital Costs
Cost_Salv | CNST-MoTP-Stat-ELC-VSD-Mtr | Industry | Construction | Motor VSD | Electric | Motive power Stationary | Million NZD | Salvage Costs
VAR_Act | DARY-AIR-ELC-CMPR | Industry | Dairy | Compressor | Electric | Compressed Air | PJ | Demand
VAR_ActM | DARY-AIR-ELC-CMPR | Industry | Dairy | Compressor | Electric | Compressed Air | $MNZD/PJ | Cost per extra unit of fuel consumed
VAR_NcapM | DARY-AIR-ELC-CMPR | Industry | Dairy | Compressor | Electric | Compressed Air | $MNZD/GW | Cost per additional units of Capacity
VAR_FIn | DARY-AIR-ELC-CMPR | Industry | Dairy | Compressor | Electric | Compressed Air | PJ | Fuel Consumption
VAR_FOut | DARY-AIR-ELC-CMPR | Industry | Dairy | Compressor | Electric | Compressed Air | kt CO2 | Emissions
VAR_Act | DARY-AIR-ELC-CMPR15 | Industry | Dairy | Compressor | Electric | Compressed Air | PJ | Demand
VAR_ActM | DARY-AIR-ELC-CMPR15 | Industry | Dairy | Compressor | Electric | Compressed Air | $MNZD/PJ | Cost per extra unit of fuel consumed
VAR_Cap | DARY-AIR-ELC-CMPR15 | Industry | Dairy | Compressor | Electric | Compressed Air | GW | Technology Capacity
VAR_Ncap | DARY-AIR-ELC-CMPR15 | Industry | Dairy | Compressor | Electric | Compressed Air | GW | New Technology Capacity/Volume
VAR_NcapM | DARY-AIR-ELC-CMPR15 | Industry | Dairy | Compressor | Electric | Compressed Air | $MNZD/GW | Cost per additional units of Capacity
VAR_FIn | DARY-AIR-ELC-CMPR15 | Industry | Dairy | Compressor | Electric | Compressed Air | PJ | Fuel Consumption
VAR_FOut | DARY-AIR-ELC-CMPR15 | Industry | Dairy | Compressor | Electric | Compressed Air | kt CO2 | Emissions
Cap_New | DARY-AIR-ELC-CMPR15 | Industry | Dairy | Compressor | Electric | Compressed Air | GW | New Technology Capacity/Volume - and lumpsum investments
Cost_Inv | DARY-AIR-ELC-CMPR15 | Industry | Dairy | Compressor | Electric | Compressed Air | Million NZD | Annualised Capital Costs
VAR_ActM | DARY-MoTP-Stat-DSL-st_ngn | Industry | Dairy | ICE | Diesel | Motive power Stationary | $MNZD/PJ | Cost per extra unit of fuel consumed
VAR_Cap | DARY-MoTP-Stat-DSL-st_ngn | Industry | Dairy | ICE | Diesel | Motive power Stationary | GW | Technology Capacity
VAR_Ncap | DARY-MoTP-Stat-DSL-st_ngn | Industry | Dairy | ICE | Diesel | Motive power Stationary | GW | New Technology Capacity/Volume
VAR_NcapM | DARY-MoTP-Stat-DSL-st_ngn | Industry | Dairy | ICE | Diesel | Motive power Stationary | $MNZD/GW | Cost per additional units of Capacity
Cap_New | DARY-MoTP-Stat-DSL-st_ngn | Industry | Dairy | ICE | Diesel | Motive power Stationary | GW | New Technology Capacity/Volume - and lumpsum investments
Cost_Inv | DARY-MoTP-Stat-DSL-st_ngn | Industry | Dairy | ICE | Diesel | Motive power Stationary | Million NZD | Annualised Capital Costs
Cost_Salv | DARY-MoTP-Stat-DSL-st_ngn | Industry | Dairy | ICE | Diesel | Motive power Stationary | Million NZD | Salvage Costs
VAR_Act | DARY-MoTP-Stat-DSL-st_ngn | Industry | Dairy | ICE | Diesel | Motive power Stationary | PJ | Demand
VAR_FIn | DARY-MoTP-Stat-DSL-st_ngn | Industry | Dairy | ICE | Diesel | Motive power Stationary | PJ | Fuel Consumption
VAR_FOut | DARY-MoTP-Stat-DSL-st_ngn | Industry | Dairy | ICE | Diesel | Motive power Stationary | kt CO2 | Emissions
VAR_Act | DARY-MoTP-Stat-ELC-Motor | Industry | Dairy | Motor | Electric | Motive power Stationary | PJ | Demand
VAR_ActM | DARY-MoTP-Stat-ELC-Motor | Industry | Dairy | Motor | Electric | Motive power Stationary | $MNZD/PJ | Cost per extra unit of fuel consumed
VAR_Cap | DARY-MoTP-Stat-ELC-Motor | Industry | Dairy | Motor | Electric | Motive power Stationary | GW | Technology Capacity
VAR_Ncap | DARY-MoTP-Stat-ELC-Motor | Industry | Dairy | Motor | Electric | Motive power Stationary | GW | New Technology Capacity/Volume
VAR_NcapM | DARY-MoTP-Stat-ELC-Motor | Industry | Dairy | Motor | Electric | Motive power Stationary | $MNZD/GW | Cost per additional units of Capacity
VAR_FIn | DARY-MoTP-Stat-ELC-Motor | Industry | Dairy | Motor | Electric | Motive power Stationary | PJ | Fuel Consumption
VAR_FOut | DARY-MoTP-Stat-ELC-Motor | Industry | Dairy | Motor | Electric | Motive power Stationary | kt CO2 | Emissions
Cap_New | DARY-MoTP-Stat-ELC-Motor | Industry | Dairy | Motor | Electric | Motive power Stationary | GW | New Technology Capacity/Volume - and lumpsum investments
Cost_Inv | DARY-MoTP-Stat-ELC-Motor | Industry | Dairy | Motor | Electric | Motive power Stationary | Million NZD | Annualised Capital Costs
Cost_Salv | DARY-MoTP-Stat-ELC-Motor | Industry | Dairy | Motor | Electric | Motive power Stationary | Million NZD | Salvage Costs
VAR_Act | DARY-MoTP-Stat-ELC-Mtr15 | Industry | Dairy | Motor | Electric | Motive power Stationary | PJ | Demand
VAR_ActM | DARY-MoTP-Stat-ELC-Mtr15 | Industry | Dairy | Motor | Electric | Motive power Stationary | $MNZD/PJ | Cost per extra unit of fuel consumed
VAR_Cap | DARY-MoTP-Stat-ELC-Mtr15 | Industry | Dairy | Motor | Electric | Motive power Stationary | GW | Technology Capacity
VAR_Ncap | DARY-MoTP-Stat-ELC-Mtr15 | Industry | Dairy | Motor | Electric | Motive power Stationary | GW | New Technology Capacity/Volume
VAR_NcapM | DARY-MoTP-Stat-ELC-Mtr15 | Industry | Dairy | Motor | Electric | Motive power Stationary | $MNZD/GW | Cost per additional units of Capacity
VAR_FIn | DARY-MoTP-Stat-ELC-Mtr15 | Industry | Dairy | Motor | Electric | Motive power Stationary | PJ | Fuel Consumption
VAR_FOut | DARY-MoTP-Stat-ELC-Mtr15 | Industry | Dairy | Motor | Electric | Motive power Stationary | kt CO2 | Emissions
Cap_New | DARY-MoTP-Stat-ELC-Mtr15 | Industry | Dairy | Motor | Electric | Motive power Stationary | GW | New Technology Capacity/Volume - and lumpsum investments
Cost_Inv | DARY-MoTP-Stat-ELC-Mtr15 | Industry | Dairy | Motor | Electric | Motive power Stationary | Million NZD | Annualised Capital Costs
VAR_Act | DARY-MoTP-Stat-ELC-VSD-Mtr | Industry | Dairy | Motor VSD | Electric | Motive power Stationary | PJ | Demand
VAR_ActM | DARY-MoTP-Stat-ELC-VSD-Mtr | Industry | Dairy | Motor VSD | Electric | Motive power Stationary | $MNZD/PJ | Cost per extra unit of fuel consumed
VAR_Cap | DARY-MoTP-Stat-ELC-VSD-Mtr | Industry | Dairy | Motor VSD | Electric | Motive power Stationary | GW | Technology Capacity
VAR_Ncap | DARY-MoTP-Stat-ELC-VSD-Mtr | Industry | Dairy | Motor VSD | Electric | Motive power Stationary | GW | New Technology Capacity/Volume
VAR_NcapM | DARY-MoTP-Stat-ELC-VSD-Mtr | Industry | Dairy | Motor VSD | Electric | Motive power Stationary | $MNZD/GW | Cost per additional units of Capacity
VAR_FIn | DARY-MoTP-Stat-ELC-VSD-Mtr | Industry | Dairy | Motor VSD | Electric | Motive power Stationary | PJ | Fuel Consumption
VAR_FOut | DARY-MoTP-Stat-ELC-VSD-Mtr | Industry | Dairy | Motor VSD | Electric | Motive power Stationary | kt CO2 | Emissions
Cap_New | DARY-MoTP-Stat-ELC-VSD-Mtr | Industry | Dairy | Motor VSD | Electric | Motive power Stationary | GW | New Technology Capacity/Volume - and lumpsum investments
Cost_Inv | DARY-MoTP-Stat-ELC-VSD-Mtr | Industry | Dairy | Motor VSD | Electric | Motive power Stationary | Million NZD | Annualised Capital Costs
Cost_Salv | DARY-MoTP-Stat-ELC-VSD-Mtr | Industry | Dairy | Motor VSD | Electric | Motive power Stationary | Million NZD | Salvage Costs
VAR_Act | DARY-PH-MVR_DRY-COA-BLR15 | Industry | Dairy | Boiler | Coal | Process Heat MVR Drying | PJ | Demand
VAR_ActM | DARY-PH-MVR_DRY-COA-BLR15 | Industry | Dairy | Boiler | Coal | Process Heat MVR Drying | $MNZD/PJ | Cost per extra unit of fuel consumed
VAR_Cap | DARY-PH-MVR_DRY-COA-BLR15 | Industry | Dairy | Boiler | Coal | Process Heat MVR Drying | GW | Technology Capacity
VAR_Ncap | DARY-PH-MVR_DRY-COA-BLR15 | Industry | Dairy | Boiler | Coal | Process Heat MVR Drying | GW | New Technology Capacity/Volume
VAR_NcapM | DARY-PH-MVR_DRY-COA-BLR15 | Industry | Dairy | Boiler | Coal | Process Heat MVR Drying | $MNZD/GW | Cost per additional units of Capacity
VAR_FIn | DARY-PH-MVR_DRY-COA-BLR15 | Industry | Dairy | Boiler | Coal | Process Heat MVR Drying | PJ | Fuel Consumption
VAR_FOut | DARY-PH-MVR_DRY-COA-BLR15 | Industry | Dairy | Boiler | Coal | Process Heat MVR Drying | kt CO2 | Emissions
Cap_New | DARY-PH-MVR_DRY-COA-BLR15 | Industry | Dairy | Boiler | Coal | Process Heat MVR Drying | GW | New Technology Capacity/Volume - and lumpsum investments
Cost_Inv | DARY-PH-MVR_DRY-COA-BLR15 | Industry | Dairy | Boiler | Coal | Process Heat MVR Drying | Million NZD | Annualised Capital Costs
VAR_Act | DARY-PH-MVR_DRY-COA-Boiler | Industry | Dairy | Boiler | Coal | Process Heat MVR Drying | PJ | Demand
VAR_ActM | DARY-PH-MVR_DRY-COA-Boiler | Industry | Dairy | Boiler | Coal | Process Heat MVR Drying | $MNZD/PJ | Cost per extra unit of fuel consumed
VAR_Cap | DARY-PH-MVR_DRY-COA-Boiler | Industry | Dairy | Boiler | Coal | Process Heat MVR Drying | GW | Technology Capacity
VAR_Ncap | DARY-PH-MVR_DRY-COA-Boiler | Industry | Dairy | Boiler | Coal | Process Heat MVR Drying | GW | New Technology Capacity/Volume
VAR_NcapM | DARY-PH-MVR_DRY-COA-Boiler | Industry | Dairy | Boiler | Coal | Process Heat MVR Drying | $MNZD/GW | Cost per additional units of Capacity
VAR_FIn | DARY-PH-MVR_DRY-COA-Boiler | Industry | Dairy | Boiler | Coal | Process Heat MVR Drying | PJ | Fuel Consumption
VAR_FOut | DARY-PH-MVR_DRY-COA-Boiler | Industry | Dairy | Boiler | Coal | Process Heat MVR Drying | kt CO2 | Emissions
Cap_New | DARY-PH-MVR_DRY-COA-Boiler | Industry | Dairy | Boiler | Coal | Process Heat MVR Drying | GW | New Technology Capacity/Volume - and lumpsum investments
Cost_Inv | DARY-PH-MVR_DRY-COA-Boiler | Industry | Dairy | Boiler | Coal | Process Heat MVR Drying | Million NZD | Annualised Capital Costs
Cost_Salv | DARY-PH-MVR_DRY-COA-Boiler | Industry | Dairy | Boiler | Coal | Process Heat MVR Drying | Million NZD | Salvage Costs
VAR_Act | DARY-PH-MVR_DRY-ELC-Boiler | Industry | Dairy | Boiler | Electric | Process Heat MVR Drying | PJ | Demand
VAR_ActM | DARY-PH-MVR_DRY-ELC-Boiler | Industry | Dairy | Boiler | Electric | Process Heat MVR Drying | $MNZD/PJ | Cost per extra unit of fuel consumed
VAR_Cap | DARY-PH-MVR_DRY-ELC-Boiler | Industry | Dairy | Boiler | Electric | Process Heat MVR Drying | GW | Technology Capacity
VAR_Ncap | DARY-PH-MVR_DRY-ELC-Boiler | Industry | Dairy | Boiler | Electric | Process Heat MVR Drying | GW | New Technology Capacity/Volume
VAR_NcapM | DARY-PH-MVR_DRY-ELC-Boiler | Industry | Dairy | Boiler | Electric | Process Heat MVR Drying | $MNZD/GW | Cost per additional units of Capacity
VAR_FIn | DARY-PH-MVR_DRY-ELC-Boiler | Industry | Dairy | Boiler | Electric | Process Heat MVR Drying | PJ | Fuel Consumption
VAR_FOut | DARY-PH-MVR_DRY-ELC-Boiler | Industry | Dairy | Boiler | Electric | Process Heat MVR Drying | kt CO2 | Emissions
Cap_New | DARY-PH-MVR_DRY-ELC-Boiler | Industry | Dairy | Boiler | Electric | Process Heat MVR Drying | GW | New Technology Capacity/Volume - and lumpsum investments
Cost_Inv | DARY-PH-MVR_DRY-ELC-Boiler | Industry | Dairy | Boiler | Electric | Process Heat MVR Drying | Million NZD | Annualised Capital Costs
Cost_Salv | DARY-PH-MVR_DRY-ELC-Boiler | Industry | Dairy | Boiler | Electric | Process Heat MVR Drying | Million NZD | Salvage Costs
VAR_Act | DARY-PH-MVR_DRY-ELC-HPmp | Industry | Dairy | Heat Pump | Electric | Process Heat MVR Drying | PJ | Demand
VAR_ActM | DARY-PH-MVR_DRY-ELC-HPmp | Industry | Dairy | Heat Pump | Electric | Process Heat MVR Drying | $MNZD/PJ | Cost per extra unit of fuel consumed
VAR_Cap | DARY-PH-MVR_DRY-ELC-HPmp | Industry | Dairy | Heat Pump | Electric | Process Heat MVR Drying | GW | Technology Capacity
VAR_Ncap | DARY-PH-MVR_DRY-ELC-HPmp | Industry | Dairy | Heat Pump | Electric | Process Heat MVR Drying | GW | New Technology Capacity/Volume
VAR_NcapM | DARY-PH-MVR_DRY-ELC-HPmp | Industry | Dairy | Heat Pump | Electric | Process Heat MVR Drying | $MNZD/GW | Cost per additional units of Capacity
VAR_FIn | DARY-PH-MVR_DRY-ELC-HPmp | Industry | Dairy | Heat Pump | Electric | Process Heat MVR Drying | PJ | Fuel Consumption
VAR_FOut | DARY-PH-MVR_DRY-ELC-HPmp | Industry | Dairy | Heat Pump | Electric | Process Heat MVR Drying | kt CO2 | Emissions
Cap_New | DARY-PH-MVR_DRY-ELC-HPmp | Industry | Dairy | Heat Pump | Electric | Process Heat MVR Drying | GW | New Technology Capacity/Volume - and lumpsum investments
Cost_Inv | DARY-PH-MVR_DRY-ELC-HPmp | Industry | Dairy | Heat Pump | Electric | Process Heat MVR Drying | Million NZD | Annualised Capital Costs
Cost_Salv | DARY-PH-MVR_DRY-ELC-HPmp | Industry | Dairy | Heat Pump | Electric | Process Heat MVR Drying | Million NZD | Salvage Costs
VAR_Act | DARY-PH-MVR_DRY-ELC-HRCVR | Industry | Dairy | Heat recovery | Electric | Process Heat MVR Drying | PJ | Demand
VAR_ActM | DARY-PH-MVR_DRY-ELC-HRCVR | Industry | Dairy | Heat recovery | Electric | Process Heat MVR Drying | $MNZD/PJ | Cost per extra unit of fuel consumed
VAR_NcapM | DARY-PH-MVR_DRY-ELC-HRCVR | Industry | Dairy | Heat recovery | Electric | Process Heat MVR Drying | $MNZD/GW | Cost per additional units of Capacity
VAR_FIn | DARY-PH-MVR_DRY-ELC-HRCVR | Industry | Dairy | Heat recovery | Electric | Process Heat MVR Drying | PJ | Fuel Consumption
VAR_FOut | DARY-PH-MVR_DRY-ELC-HRCVR | Industry | Dairy | Heat recovery | Electric | Process Heat MVR Drying | kt CO2 | Emissions
VAR_Act | DARY-PH-MVR_DRY-NGA-BLR15 | Industry | Dairy | Boiler | Natural Gas | Process Heat MVR Drying | PJ | Demand
VAR_ActM | DARY-PH-MVR_DRY-NGA-BLR15 | Industry | Dairy | Boiler | Natural Gas | Process Heat MVR Drying | $MNZD/PJ | Cost per extra unit of fuel consumed
VAR_Cap | DARY-PH-MVR_DRY-NGA-BLR15 | Industry | Dairy | Boiler | Natural Gas | Process Heat MVR Drying | GW | Technology Capacity
VAR_Ncap | DARY-PH-MVR_DRY-NGA-BLR15 | Industry | Dairy | Boiler | Natural Gas | Process Heat MVR Drying | GW | New Technology Capacity/Volume
VAR_NcapM | DARY-PH-MVR_DRY-NGA-BLR15 | Industry | Dairy | Boiler | Natural Gas | Process Heat MVR Drying | $MNZD/GW | Cost per additional units of Capacity
VAR_FIn | DARY-PH-MVR_DRY-NGA-BLR15 | Industry | Dairy | Boiler | Natural Gas | Process Heat MVR Drying | PJ | Fuel Consumption
VAR_FOut | DARY-PH-MVR_DRY-NGA-BLR15 | Industry | Dairy | Boiler | Natural Gas | Process Heat MVR Drying | kt CO2 | Emissions
Cap_New | DARY-PH-MVR_DRY-NGA-BLR15 | Industry | Dairy | Boiler | Natural Gas | Process Heat MVR Drying | GW | New Technology Capacity/Volume - and lumpsum investments
Cost_Inv | DARY-PH-MVR_DRY-NGA-BLR15 | Industry | Dairy | Boiler | Natural Gas | Process Heat MVR Drying | Million NZD | Annualised Capital Costs
VAR_Act | DARY-PH-MVR_DRY-NGA-Boiler | Industry | Dairy | Boiler | Natural Gas | Process Heat MVR Drying | PJ | Demand
VAR_ActM | DARY-PH-MVR_DRY-NGA-Boiler | Industry | Dairy | Boiler | Natural Gas | Process Heat MVR Drying | $MNZD/PJ | Cost per extra unit of fuel consumed
VAR_Cap | DARY-PH-MVR_DRY-NGA-Boiler | Industry | Dairy | Boiler | Natural Gas | Process Heat MVR Drying | GW | Technology Capacity
VAR_Ncap | DARY-PH-MVR_DRY-NGA-Boiler | Industry | Dairy | Boiler | Natural Gas | Process Heat MVR Drying | GW | New Technology Capacity/Volume
VAR_NcapM | DARY-PH-MVR_DRY-NGA-Boiler | Industry | Dairy | Boiler | Natural Gas | Process Heat MVR Drying | $MNZD/GW | Cost per additional units of Capacity
VAR_FIn | DARY-PH-MVR_DRY-NGA-Boiler | Industry | Dairy | Boiler | Natural Gas | Process Heat MVR Drying | PJ | Fuel Consumption
VAR_FOut | DARY-PH-MVR_DRY-NGA-Boiler | Industry | Dairy | Boiler | Natural Gas | Process Heat MVR Drying | kt CO2 | Emissions
Cap_New | DARY-PH-MVR_DRY-NGA-Boiler | Industry | Dairy | Boiler | Natural Gas | Process Heat MVR Drying | GW | New Technology Capacity/Volume - and lumpsum investments
Cost_Inv | DARY-PH-MVR_DRY-NGA-Boiler | Industry | Dairy | Boiler | Natural Gas | Process Heat MVR Drying | Million NZD | Annualised Capital Costs
Cost_Salv | DARY-PH-MVR_DRY-NGA-Boiler | Industry | Dairy | Boiler | Natural Gas | Process Heat MVR Drying | Million NZD | Salvage Costs
VAR_Act | DARY-PH-MVR_DRY-WOD-Boiler | Industry | Dairy | Boiler | Wood | Process Heat MVR Drying | PJ | Demand
VAR_ActM | DARY-PH-MVR_DRY-WOD-Boiler | Industry | Dairy | Boiler | Wood | Process Heat MVR Drying | $MNZD/PJ | Cost per extra unit of fuel consumed
VAR_Cap | DARY-PH-MVR_DRY-WOD-Boiler | Industry | Dairy | Boiler | Wood | Process Heat MVR Drying | GW | Technology Capacity
VAR_Ncap | DARY-PH-MVR_DRY-WOD-Boiler | Industry | Dairy | Boiler | Wood | Process Heat MVR Drying | GW | New Technology Capacity/Volume
VAR_NcapM | DARY-PH-MVR_DRY-WOD-Boiler | Industry | Dairy | Boiler | Wood | Process Heat MVR Drying | $MNZD/GW | Cost per additional units of Capacity
VAR_FIn | DARY-PH-MVR_DRY-WOD-Boiler | Industry | Dairy | Boiler | Wood | Process Heat MVR Drying | PJ | Fuel Consumption
VAR_FOut | DARY-PH-MVR_DRY-WOD-Boiler | Industry | Dairy | Boiler | Wood | Process Heat MVR Drying | kt CO2 | Emissions
Cap_New | DARY-PH-MVR_DRY-WOD-Boiler | Industry | Dairy | Boiler | Wood | Process Heat MVR Drying | GW | New Technology Capacity/Volume - and lumpsum investments
Cost_Inv | DARY-PH-MVR_DRY-WOD-Boiler | Industry | Dairy | Boiler | Wood | Process Heat MVR Drying | Million NZD | Annualised Capital Costs
Cost_Salv | DARY-PH-MVR_DRY-WOD-Boiler | Industry | Dairy | Boiler | Wood | Process Heat MVR Drying | Million NZD | Salvage Costs
VAR_Act | DARY-PH-MVR_Fan-ELC-Fan | Industry | Dairy | Fan | Electric | Process Heat MVR Fan | PJ | Demand
VAR_ActM | DARY-PH-MVR_Fan-ELC-Fan | Industry | Dairy | Fan | Electric | Process Heat MVR Fan | $MNZD/PJ | Cost per extra unit of fuel consumed
VAR_Cap | DARY-PH-MVR_Fan-ELC-Fan | Industry | Dairy | Fan | Electric | Process Heat MVR Fan | GW | Technology Capacity
VAR_Ncap | DARY-PH-MVR_Fan-ELC-Fan | Industry | Dairy | Fan | Electric | Process Heat MVR Fan | GW | New Technology Capacity/Volume
VAR_NcapM | DARY-PH-MVR_Fan-ELC-Fan | Industry | Dairy | Fan | Electric | Process Heat MVR Fan | $MNZD/GW | Cost per additional units of Capacity
VAR_FIn | DARY-PH-MVR_Fan-ELC-Fan | Industry | Dairy | Fan | Electric | Process Heat MVR Fan | PJ | Fuel Consumption
VAR_FOut | DARY-PH-MVR_Fan-ELC-Fan | Industry | Dairy | Fan | Electric | Process Heat MVR Fan | kt CO2 | Emissions
Cap_New | DARY-PH-MVR_Fan-ELC-Fan | Industry | Dairy | Fan | Electric | Process Heat MVR Fan | GW | New Technology Capacity/Volume - and lumpsum investments
Cost_Inv | DARY-PH-MVR_Fan-ELC-Fan | Industry | Dairy | Fan | Electric | Process Heat MVR Fan | Million NZD | Annualised Capital Costs
Cost_Salv | DARY-PH-MVR_Fan-ELC-Fan | Industry | Dairy | Fan | Electric | Process Heat MVR Fan | Million NZD | Salvage Costs
VAR_Act | DARY-PH-MVR_Fan-ELC-Fan15 | Industry | Dairy | Fan | Electric | Process Heat MVR Fan | PJ | Demand
VAR_ActM | DARY-PH-MVR_Fan-ELC-Fan15 | Industry | Dairy | Fan | Electric | Process Heat MVR Fan | $MNZD/PJ | Cost per extra unit of fuel consumed
VAR_Cap | DARY-PH-MVR_Fan-ELC-Fan15 | Industry | Dairy | Fan | Electric | Process Heat MVR Fan | GW | Technology Capacity
VAR_Ncap | DARY-PH-MVR_Fan-ELC-Fan15 | Industry | Dairy | Fan | Electric | Process Heat MVR Fan | GW | New Technology Capacity/Volume
VAR_NcapM | DARY-PH-MVR_Fan-ELC-Fan15 | Industry | Dairy | Fan | Electric | Process Heat MVR Fan | $MNZD/GW | Cost per additional units of Capacity
VAR_FIn | DARY-PH-MVR_Fan-ELC-Fan15 | Industry | Dairy | Fan | Electric | Process Heat MVR Fan | PJ | Fuel Consumption
VAR_FOut | DARY-PH-MVR_Fan-ELC-Fan15 | Industry | Dairy | Fan | Electric | Process Heat MVR Fan | kt CO2 | Emissions
Cap_New | DARY-PH-MVR_Fan-ELC-Fan15 | Industry | Dairy | Fan | Electric | Process Heat MVR Fan | GW | New Technology Capacity/Volume - and lumpsum investments
Cost_Inv | DARY-PH-MVR_Fan-ELC-Fan15 | Industry | Dairy | Fan | Electric | Process Heat MVR Fan | Million NZD | Annualised Capital Costs
VAR_Act | DARY-PH-MVR_PRE-COA-BLR15 | Industry | Dairy | Boiler | Coal | Process Heat MVR Evaporation Preheat | PJ | Demand
VAR_ActM | DARY-PH-MVR_PRE-COA-BLR15 | Industry | Dairy | Boiler | Coal | Process Heat MVR Evaporation Preheat | $MNZD/PJ | Cost per extra unit of fuel consumed
VAR_Cap | DARY-PH-MVR_PRE-COA-BLR15 | Industry | Dairy | Boiler | Coal | Process Heat MVR Evaporation Preheat | GW | Technology Capacity
VAR_Ncap | DARY-PH-MVR_PRE-COA-BLR15 | Industry | Dairy | Boiler | Coal | Process Heat MVR Evaporation Preheat | GW | New Technology Capacity/Volume
VAR_NcapM | DARY-PH-MVR_PRE-COA-BLR15 | Industry | Dairy | Boiler | Coal | Process Heat MVR Evaporation Preheat | $MNZD/GW | Cost per additional units of Capacity
VAR_FIn | DARY-PH-MVR_PRE-COA-BLR15 | Industry | Dairy | Boiler | Coal | Process Heat MVR Evaporation Preheat | PJ | Fuel Consumption
VAR_FOut | DARY-PH-MVR_PRE-COA-BLR15 | Industry | Dairy | Boiler | Coal | Process Heat MVR Evaporation Preheat | kt CO2 | Emissions
Cap_New | DARY-PH-MVR_PRE-COA-BLR15 | Industry | Dairy | Boiler | Coal | Process Heat MVR Evaporation Preheat | GW | New Technology Capacity/Volume - and lumpsum investments
Cost_Inv | DARY-PH-MVR_PRE-COA-BLR15 | Industry | Dairy | Boiler | Coal | Process Heat MVR Evaporation Preheat | Million NZD | Annualised Capital Costs
VAR_Act | DARY-PH-MVR_PRE-COA-Boiler | Industry | Dairy | Boiler | Coal | Process Heat MVR Evaporation Preheat | PJ | Demand
VAR_ActM | DARY-PH-MVR_PRE-COA-Boiler | Industry | Dairy | Boiler | Coal | Process Heat MVR Evaporation Preheat | $MNZD/PJ | Cost per extra unit of fuel consumed
VAR_Cap | DARY-PH-MVR_PRE-COA-Boiler | Industry | Dairy | Boiler | Coal | Process Heat MVR Evaporation Preheat | GW | Technology Capacity
VAR_Ncap | DARY-PH-MVR_PRE-COA-Boiler | Industry | Dairy | Boiler | Coal | Process Heat MVR Evaporation Preheat | GW | New Technology Capacity/Volume
VAR_NcapM | DARY-PH-MVR_PRE-COA-Boiler | Industry | Dairy | Boiler | Coal | Process Heat MVR Evaporation Preheat | $MNZD/GW | Cost per additional units of Capacity
VAR_FIn | DARY-PH-MVR_PRE-COA-Boiler | Industry | Dairy | Boiler | Coal | Process Heat MVR Evaporation Preheat | PJ | Fuel Consumption
VAR_FOut | DARY-PH-MVR_PRE-COA-Boiler | Industry | Dairy | Boiler | Coal | Process Heat MVR Evaporation Preheat | kt CO2 | Emissions
Cap_New | DARY-PH-MVR_PRE-COA-Boiler | Industry | Dairy | Boiler | Coal | Process Heat MVR Evaporation Preheat | GW | New Technology Capacity/Volume - and lumpsum investments
Cost_Inv | DARY-PH-MVR_PRE-COA-Boiler | Industry | Dairy | Boiler | Coal | Process Heat MVR Evaporation Preheat | Million NZD | Annualised Capital Costs
Cost_Salv | DARY-PH-MVR_PRE-COA-Boiler | Industry | Dairy | Boiler | Coal | Process Heat MVR Evaporation Preheat | Million NZD | Salvage Costs
VAR_Act | DARY-PH-MVR_PRE-ELC-Boiler | Industry | Dairy | Boiler | Electric | Process Heat MVR Evaporation Preheat | PJ | Demand
VAR_ActM | DARY-PH-MVR_PRE-ELC-Boiler | Industry | Dairy | Boiler | Electric | Process Heat MVR Evaporation Preheat | $MNZD/PJ | Cost per extra unit of fuel consumed
VAR_Cap | DARY-PH-MVR_PRE-ELC-Boiler | Industry | Dairy | Boiler | Electric | Process Heat MVR Evaporation Preheat | GW | Technology Capacity
VAR_Ncap | DARY-PH-MVR_PRE-ELC-Boiler | Industry | Dairy | Boiler | Electric | Process Heat MVR Evaporation Preheat | GW | New Technology Capacity/Volume
VAR_NcapM | DARY-PH-MVR_PRE-ELC-Boiler | Industry | Dairy | Boiler | Electric | Process Heat MVR Evaporation Preheat | $MNZD/GW | Cost per additional units of Capacity
VAR_FIn | DARY-PH-MVR_PRE-ELC-Boiler | Industry | Dairy | Boiler | Electric | Process Heat MVR Evaporation Preheat | PJ | Fuel Consumption
VAR_FOut | DARY-PH-MVR_PRE-ELC-Boiler | Industry | Dairy | Boiler | Electric | Process Heat MVR Evaporation Preheat | kt CO2 | Emissions
Cap_New | DARY-PH-MVR_PRE-ELC-Boiler | Industry | Dairy | Boiler | Electric | Process Heat MVR Evaporation Preheat | GW | New Technology Capacity/Volume - and lumpsum investments
Cost_Inv | DARY-PH-MVR_PRE-ELC-Boiler | Industry | Dairy | Boiler | Electric | Process Heat MVR Evaporation Preheat | Million NZD | Annualised Capital Costs
Cost_Salv | DARY-PH-MVR_PRE-ELC-Boiler | Industry | Dairy | Boiler | Electric | Process Heat MVR Evaporation Preheat | Million NZD | Salvage Costs
VAR_ActM | DARY-PH-MVR_PRE-ELC-Fan | Industry | Dairy | Fan | Electric | Process Heat MVR Evaporation Preheat | $MNZD/PJ | Cost per extra unit of fuel consumed
VAR_NcapM | DARY-PH-MVR_PRE-ELC-Fan | Industry | Dairy | Fan | Electric | Process Heat MVR Evaporation Preheat | $MNZD/GW | Cost per additional units of Capacity
VAR_Act | DARY-PH-MVR_PRE-ELC-Fan | Industry | Dairy | Fan | Electric | Process Heat MVR Evaporation Preheat | PJ | Demand
VAR_FIn | DARY-PH-MVR_PRE-ELC-Fan | Industry | Dairy | Fan | Electric | Process Heat MVR Evaporation Preheat | PJ | Fuel Consumption
VAR_FOut | DARY-PH-MVR_PRE-ELC-Fan | Industry | Dairy | Fan | Electric | Process Heat MVR Evaporation Preheat | kt CO2 | Emissions
VAR_Act | DARY-PH-MVR_PRE-NGA-BLR15 | Industry | Dairy | Boiler | Natural Gas | Process Heat MVR Evaporation Preheat | PJ | Demand
VAR_ActM | DARY-PH-MVR_PRE-NGA-BLR15 | Industry | Dairy | Boiler | Natural Gas | Process Heat MVR Evaporation Preheat | $MNZD/PJ | Cost per extra unit of fuel consumed
VAR_Cap | DARY-PH-MVR_PRE-NGA-BLR15 | Industry | Dairy | Boiler | Natural Gas | Process Heat MVR Evaporation Preheat | GW | Technology Capacity
VAR_Ncap | DARY-PH-MVR_PRE-NGA-BLR15 | Industry | Dairy | Boiler | Natural Gas | Process Heat MVR Evaporation Preheat | GW | New Technology Capacity/Volume
VAR_NcapM | DARY-PH-MVR_PRE-NGA-BLR15 | Industry | Dairy | Boiler | Natural Gas | Process Heat MVR Evaporation Preheat | $MNZD/GW | Cost per additional units of Capacity
VAR_FIn | DARY-PH-MVR_PRE-NGA-BLR15 | Industry | Dairy | Boiler | Natural Gas | Process Heat MVR Evaporation Preheat | PJ | Fuel Consumption
VAR_FOut | DARY-PH-MVR_PRE-NGA-BLR15 | Industry | Dairy | Boiler | Natural Gas | Process Heat MVR Evaporation Preheat | kt CO2 | Emissions
Cap_New | DARY-PH-MVR_PRE-NGA-BLR15 | Industry | Dairy | Boiler | Natural Gas | Process Heat MVR Evaporation Preheat | GW | New Technology Capacity/Volume - and lumpsum investments
Cost_Inv | DARY-PH-MVR_PRE-NGA-BLR15 | Industry | Dairy | Boiler | Natural Gas | Process Heat MVR Evaporation Preheat | Million NZD | Annualised Capital Costs
VAR_Act | DARY-PH-MVR_PRE-NGA-Boiler | Industry | Dairy | Boiler | Natural Gas | Process Heat MVR Evaporation Preheat | PJ | Demand
VAR_ActM | DARY-PH-MVR_PRE-NGA-Boiler | Industry | Dairy | Boiler | Natural Gas | Process Heat MVR Evaporation Preheat | $MNZD/PJ | Cost per extra unit of fuel consumed
VAR_Cap | DARY-PH-MVR_PRE-NGA-Boiler | Industry | Dairy | Boiler | Natural Gas | Process Heat MVR Evaporation Preheat | GW | Technology Capacity
VAR_Ncap | DARY-PH-MVR_PRE-NGA-Boiler | Industry | Dairy | Boiler | Natural Gas | Process Heat MVR Evaporation Preheat | GW | New Technology Capacity/Volume
VAR_NcapM | DARY-PH-MVR_PRE-NGA-Boiler | Industry | Dairy | Boiler | Natural Gas | Process Heat MVR Evaporation Preheat | $MNZD/GW | Cost per additional units of Capacity
VAR_FIn | DARY-PH-MVR_PRE-NGA-Boiler | Industry | Dairy | Boiler | Natural Gas | Process Heat MVR Evaporation Preheat | PJ | Fuel Consumption
VAR_FOut | DARY-PH-MVR_PRE-NGA-Boiler | Industry | Dairy | Boiler | Natural Gas | Process Heat MVR Evaporation Preheat | kt CO2 | Emissions
Cap_New | DARY-PH-MVR_PRE-NGA-Boiler | Industry | Dairy | Boiler | Natural Gas | Process Heat MVR Evaporation Preheat | GW | New Technology Capacity/Volume - and lumpsum investments
Cost_Inv | DARY-PH-MVR_PRE-NGA-Boiler | Industry | Dairy | Boiler | Natural Gas | Process Heat MVR Evaporation Preheat | Million NZD | Annualised Capital Costs
Cost_Salv | DARY-PH-MVR_PRE-NGA-Boiler | Industry | Dairy | Boiler | Natural Gas | Process Heat MVR Evaporation Preheat | Million NZD | Salvage Costs
VAR_Act | DARY-PH-MVR_PRE-WOD-Boiler | Industry | Dairy | Boiler | Wood | Process Heat MVR Evaporation Preheat | PJ | Demand
VAR_ActM | DARY-PH-MVR_PRE-WOD-Boiler | Industry | Dairy | Boiler | Wood | Process Heat MVR Evaporation Preheat | $MNZD/PJ | Cost per extra unit of fuel consumed
VAR_Cap | DARY-PH-MVR_PRE-WOD-Boiler | Industry | Dairy | Boiler | Wood | Process Heat MVR Evaporation Preheat | GW | Technology Capacity
VAR_Ncap | DARY-PH-MVR_PRE-WOD-Boiler | Industry | Dairy | Boiler | Wood | Process Heat MVR Evaporation Preheat | GW | New Technology Capacity/Volume
VAR_NcapM | DARY-PH-MVR_PRE-WOD-Boiler | Industry | Dairy | Boiler | Wood | Process Heat MVR Evaporation Preheat | $MNZD/GW | Cost per additional units of Capacity
VAR_FIn | DARY-PH-MVR_PRE-WOD-Boiler | Industry | Dairy | Boiler | Wood | Process Heat MVR Evaporation Preheat | PJ | Fuel Consumption
VAR_FOut | DARY-PH-MVR_PRE-WOD-Boiler | Industry | Dairy | Boiler | Wood | Process Heat MVR Evaporation Preheat | kt CO2 | Emissions
Cap_New | DARY-PH-MVR_PRE-WOD-Boiler | Industry | Dairy | Boiler | Wood | Process Heat MVR Evaporation Preheat | GW | New Technology Capacity/Volume - and lumpsum investments
Cost_Inv | DARY-PH-MVR_PRE-WOD-Boiler | Industry | Dairy | Boiler | Wood | Process Heat MVR Evaporation Preheat | Million NZD | Annualised Capital Costs
Cost_Salv | DARY-PH-MVR_PRE-WOD-Boiler | Industry | Dairy | Boiler | Wood | Process Heat MVR Evaporation Preheat | Million NZD | Salvage Costs
VAR_Act | DARY-PH-MVR_TVR-COA-BLR15 | Industry | Dairy | Boiler | Coal | Process Heat MVR Evaporation TVR | PJ | Demand
VAR_ActM | DARY-PH-MVR_TVR-COA-BLR15 | Industry | Dairy | Boiler | Coal | Process Heat MVR Evaporation TVR | $MNZD/PJ | Cost per extra unit of fuel consumed
VAR_Cap | DARY-PH-MVR_TVR-COA-BLR15 | Industry | Dairy | Boiler | Coal | Process Heat MVR Evaporation TVR | GW | Technology Capacity
VAR_Ncap | DARY-PH-MVR_TVR-COA-BLR15 | Industry | Dairy | Boiler | Coal | Process Heat MVR Evaporation TVR | GW | New Technology Capacity/Volume
VAR_NcapM | DARY-PH-MVR_TVR-COA-BLR15 | Industry | Dairy | Boiler | Coal | Process Heat MVR Evaporation TVR | $MNZD/GW | Cost per additional units of Capacity
VAR_FIn | DARY-PH-MVR_TVR-COA-BLR15 | Industry | Dairy | Boiler | Coal | Process Heat MVR Evaporation TVR | PJ | Fuel Consumption
VAR_FOut | DARY-PH-MVR_TVR-COA-BLR15 | Industry | Dairy | Boiler | Coal | Process Heat MVR Evaporation TVR | kt CO2 | Emissions
Cap_New | DARY-PH-MVR_TVR-COA-BLR15 | Industry | Dairy | Boiler | Coal | Process Heat MVR Evaporation TVR | GW | New Technology Capacity/Volume - and lumpsum investments
Cost_Inv | DARY-PH-MVR_TVR-COA-BLR15 | Industry | Dairy | Boiler | Coal | Process Heat MVR Evaporation TVR | Million NZD | Annualised Capital Costs
VAR_Act | DARY-PH-MVR_TVR-COA-Boiler | Industry | Dairy | Boiler | Coal | Process Heat MVR Evaporation TVR | PJ | Demand
VAR_ActM | DARY-PH-MVR_TVR-COA-Boiler | Industry | Dairy | Boiler | Coal | Process Heat MVR Evaporation TVR | $MNZD/PJ | Cost per extra unit of fuel consumed
VAR_Cap | DARY-PH-MVR_TVR-COA-Boiler | Industry | Dairy | Boiler | Coal | Process Heat MVR Evaporation TVR | GW | Technology Capacity
VAR_Ncap | DARY-PH-MVR_TVR-COA-Boiler | Industry | Dairy | Boiler | Coal | Process Heat MVR Evaporation TVR | GW | New Technology Capacity/Volume
VAR_NcapM | DARY-PH-MVR_TVR-COA-Boiler | Industry | Dairy | Boiler | Coal | Process Heat MVR Evaporation TVR | $MNZD/GW | Cost per additional units of Capacity
VAR_FIn | DARY-PH-MVR_TVR-COA-Boiler | Industry | Dairy | Boiler | Coal | Process Heat MVR Evaporation TVR | PJ | Fuel Consumption
VAR_FOut | DARY-PH-MVR_TVR-COA-Boiler | Industry | Dairy | Boiler | Coal | Process Heat MVR Evaporation TVR | kt CO2 | Emissions
Cap_New | DARY-PH-MVR_TVR-COA-Boiler | Industry | Dairy | Boiler | Coal | Process Heat MVR Evaporation TVR | GW | New Technology Capacity/Volume - and lumpsum investments
Cost_Inv | DARY-PH-MVR_TVR-COA-Boiler | Industry | Dairy | Boiler | Coal | Process Heat MVR Evaporation TVR | Million NZD | Annualised Capital Costs
Cost_Salv | DARY-PH-MVR_TVR-COA-Boiler | Industry | Dairy | Boiler | Coal | Process Heat MVR Evaporation TVR | Million NZD | Salvage Costs
VAR_Act | DARY-PH-MVR_TVR-ELC-Boiler | Industry | Dairy | Boiler | Electric | Process Heat MVR Evaporation TVR | PJ | Demand
VAR_ActM | DARY-PH-MVR_TVR-ELC-Boiler | Industry | Dairy | Boiler | Electric | Process Heat MVR Evaporation TVR | $MNZD/PJ | Cost per extra unit of fuel consumed
VAR_Cap | DARY-PH-MVR_TVR-ELC-Boiler | Industry | Dairy | Boiler | Electric | Process Heat MVR Evaporation TVR | GW | Technology Capacity
VAR_Ncap | DARY-PH-MVR_TVR-ELC-Boiler | Industry | Dairy | Boiler | Electric | Process Heat MVR Evaporation TVR | GW | New Technology Capacity/Volume
VAR_NcapM | DARY-PH-MVR_TVR-ELC-Boiler | Industry | Dairy | Boiler | Electric | Process Heat MVR Evaporation TVR | $MNZD/GW | Cost per additional units of Capacity
VAR_FIn | DARY-PH-MVR_TVR-ELC-Boiler | Industry | Dairy | Boiler | Electric | Process Heat MVR Evaporation TVR | PJ | Fuel Consumption
VAR_FOut | DARY-PH-MVR_TVR-ELC-Boiler | Industry | Dairy | Boiler | Electric | Process Heat MVR Evaporation TVR | kt CO2 | Emissions
Cap_New | DARY-PH-MVR_TVR-ELC-Boiler | Industry | Dairy | Boiler | Electric | Process Heat MVR Evaporation TVR | GW | New Technology Capacity/Volume - and lumpsum investments
Cost_Inv | DARY-PH-MVR_TVR-ELC-Boiler | Industry | Dairy | Boiler | Electric | Process Heat MVR Evaporation TVR | Million NZD | Annualised Capital Costs
Cost_Salv | DARY-PH-MVR_TVR-ELC-Boiler | Industry | Dairy | Boiler | Electric | Process Heat MVR Evaporation TVR | Million NZD | Salvage Costs
VAR_Act | DARY-PH-MVR_TVR-ELC-Fan | Industry | Dairy | Fan | Electric | Process Heat MVR Evaporation TVR | PJ | Demand
VAR_ActM | DARY-PH-MVR_TVR-ELC-Fan | Industry | Dairy | Fan | Electric | Process Heat MVR Evaporation TVR | $MNZD/PJ | Cost per extra unit of fuel consumed
VAR_NcapM | DARY-PH-MVR_TVR-ELC-Fan | Industry | Dairy | Fan | Electric | Process Heat MVR Evaporation TVR | $MNZD/GW | Cost per additional units of Capacity
VAR_FIn | DARY-PH-MVR_TVR-ELC-Fan | Industry | Dairy | Fan | Electric | Process Heat MVR Evaporation TVR | PJ | Fuel Consumption
VAR_FOut | DARY-PH-MVR_TVR-ELC-Fan | Industry | Dairy | Fan | Electric | Process Heat MVR Evaporation TVR | kt CO2 | Emissions
VAR_Act | DARY-PH-MVR_TVR-NGA-BLR15 | Industry | Dairy | Boiler | Natural Gas | Process Heat MVR Evaporation TVR | PJ | Demand
VAR_ActM | DARY-PH-MVR_TVR-NGA-BLR15 | Industry | Dairy | Boiler | Natural Gas | Process Heat MVR Evaporation TVR | $MNZD/PJ | Cost per extra unit of fuel consumed
VAR_Cap | DARY-PH-MVR_TVR-NGA-BLR15 | Industry | Dairy | Boiler | Natural Gas | Process Heat MVR Evaporation TVR | GW | Technology Capacity
VAR_Ncap | DARY-PH-MVR_TVR-NGA-BLR15 | Industry | Dairy | Boiler | Natural Gas | Process Heat MVR Evaporation TVR | GW | New Technology Capacity/Volume
VAR_NcapM | DARY-PH-MVR_TVR-NGA-BLR15 | Industry | Dairy | Boiler | Natural Gas | Process Heat MVR Evaporation TVR | $MNZD/GW | Cost per additional units of Capacity
VAR_FIn | DARY-PH-MVR_TVR-NGA-BLR15 | Industry | Dairy | Boiler | Natural Gas | Process Heat MVR Evaporation TVR | PJ | Fuel Consumption
VAR_FOut | DARY-PH-MVR_TVR-NGA-BLR15 | Industry | Dairy | Boiler | Natural Gas | Process Heat MVR Evaporation TVR | kt CO2 | Emissions
Cap_New | DARY-PH-MVR_TVR-NGA-BLR15 | Industry | Dairy | Boiler | Natural Gas | Process Heat MVR Evaporation TVR | GW | New Technology Capacity/Volume - and lumpsum investments
Cost_Inv | DARY-PH-MVR_TVR-NGA-BLR15 | Industry | Dairy | Boiler | Natural Gas | Process Heat MVR Evaporation TVR | Million NZD | Annualised Capital Costs
VAR_Act | DARY-PH-MVR_TVR-NGA-Boiler | Industry | Dairy | Boiler | Natural Gas | Process Heat MVR Evaporation TVR | PJ | Demand
VAR_ActM | DARY-PH-MVR_TVR-NGA-Boiler | Industry | Dairy | Boiler | Natural Gas | Process Heat MVR Evaporation TVR | $MNZD/PJ | Cost per extra unit of fuel consumed
VAR_Cap | DARY-PH-MVR_TVR-NGA-Boiler | Industry | Dairy | Boiler | Natural Gas | Process Heat MVR Evaporation TVR | GW | Technology Capacity
VAR_Ncap | DARY-PH-MVR_TVR-NGA-Boiler | Industry | Dairy | Boiler | Natural Gas | Process Heat MVR Evaporation TVR | GW | New Technology Capacity/Volume
VAR_NcapM | DARY-PH-MVR_TVR-NGA-Boiler | Industry | Dairy | Boiler | Natural Gas | Process Heat MVR Evaporation TVR | $MNZD/GW | Cost per additional units of Capacity
VAR_FIn | DARY-PH-MVR_TVR-NGA-Boiler | Industry | Dairy | Boiler | Natural Gas | Process Heat MVR Evaporation TVR | PJ | Fuel Consumption
VAR_FOut | DARY-PH-MVR_TVR-NGA-Boiler | Industry | Dairy | Boiler | Natural Gas | Process Heat MVR Evaporation TVR | kt CO2 | Emissions
Cap_New | DARY-PH-MVR_TVR-NGA-Boiler | Industry | Dairy | Boiler | Natural Gas | Process Heat MVR Evaporation TVR | GW | New Technology Capacity/Volume - and lumpsum investments
Cost_Inv | DARY-PH-MVR_TVR-NGA-Boiler | Industry | Dairy | Boiler | Natural Gas | Process Heat MVR Evaporation TVR | Million NZD | Annualised Capital Costs
Cost_Salv | DARY-PH-MVR_TVR-NGA-Boiler | Industry | Dairy | Boiler | Natural Gas | Process Heat MVR Evaporation TVR | Million NZD | Salvage Costs
VAR_Act | DARY-PH-MVR_TVR-WOD-Boiler | Industry | Dairy | Boiler | Wood | Process Heat MVR Evaporation TVR | PJ | Demand
VAR_ActM | DARY-PH-MVR_TVR-WOD-Boiler | Industry | Dairy | Boiler | Wood | Process Heat MVR Evaporation TVR | $MNZD/PJ | Cost per extra unit of fuel consumed
VAR_Cap | DARY-PH-MVR_TVR-WOD-Boiler | Industry | Dairy | Boiler | Wood | Process Heat MVR Evaporation TVR | GW | Technology Capacity
VAR_Ncap | DARY-PH-MVR_TVR-WOD-Boiler | Industry | Dairy | Boiler | Wood | Process Heat MVR Evaporation TVR | GW | New Technology Capacity/Volume
VAR_NcapM | DARY-PH-MVR_TVR-WOD-Boiler | Industry | Dairy | Boiler | Wood | Process Heat MVR Evaporation TVR | $MNZD/GW | Cost per additional units of Capacity
VAR_FIn | DARY-PH-MVR_TVR-WOD-Boiler | Industry | Dairy | Boiler | Wood | Process Heat MVR Evaporation TVR | PJ | Fuel Consumption
VAR_FOut | DARY-PH-MVR_TVR-WOD-Boiler | Industry | Dairy | Boiler | Wood | Process Heat MVR Evaporation TVR | kt CO2 | Emissions
Cap_New | DARY-PH-MVR_TVR-WOD-Boiler | Industry | Dairy | Boiler | Wood | Process Heat MVR Evaporation TVR | GW | New Technology Capacity/Volume - and lumpsum investments
Cost_Inv | DARY-PH-MVR_TVR-WOD-Boiler | Industry | Dairy | Boiler | Wood | Process Heat MVR Evaporation TVR | Million NZD | Annualised Capital Costs
Cost_Salv | DARY-PH-MVR_TVR-WOD-Boiler | Industry | Dairy | Boiler | Wood | Process Heat MVR Evaporation TVR | Million NZD | Salvage Costs
VAR_Act | DARY-PH-STM_HW-DSL-BLR15 | Industry | Dairy | Boiler | Diesel | Process Heat Steam/Hot Water | PJ | Demand
VAR_ActM | DARY-PH-STM_HW-DSL-BLR15 | Industry | Dairy | Boiler | Diesel | Process Heat Steam/Hot Water | $MNZD/PJ | Cost per extra unit of fuel consumed
VAR_Cap | DARY-PH-STM_HW-DSL-BLR15 | Industry | Dairy | Boiler | Diesel | Process Heat Steam/Hot Water | GW | Technology Capacity
VAR_Ncap | DARY-PH-STM_HW-DSL-BLR15 | Industry | Dairy | Boiler | Diesel | Process Heat Steam/Hot Water | GW | New Technology Capacity/Volume
VAR_NcapM | DARY-PH-STM_HW-DSL-BLR15 | Industry | Dairy | Boiler | Diesel | Process Heat Steam/Hot Water | $MNZD/GW | Cost per additional units of Capacity
VAR_FIn | DARY-PH-STM_HW-DSL-BLR15 | Industry | Dairy | Boiler | Diesel | Process Heat Steam/Hot Water | PJ | Fuel Consumption
VAR_FOut | DARY-PH-STM_HW-DSL-BLR15 | Industry | Dairy | Boiler | Diesel | Process Heat Steam/Hot Water | kt CO2 | Emissions
Cap_New | DARY-PH-STM_HW-DSL-BLR15 | Industry | Dairy | Boiler | Diesel | Process Heat Steam/Hot Water | GW | New Technology Capacity/Volume - and lumpsum investments
Cost_Inv | DARY-PH-STM_HW-DSL-BLR15 | Industry | Dairy | Boiler | Diesel | Process Heat Steam/Hot Water | Million NZD | Annualised Capital Costs
VAR_Act | DARY-PH-STM_HW-DSL-Boiler | Industry | Dairy | Boiler | Diesel | Process Heat Steam/Hot Water | PJ | Demand
VAR_ActM | DARY-PH-STM_HW-DSL-Boiler | Industry | Dairy | Boiler | Diesel | Process Heat Steam/Hot Water | $MNZD/PJ | Cost per extra unit of fuel consumed
VAR_Cap | DARY-PH-STM_HW-DSL-Boiler | Industry | Dairy | Boiler | Diesel | Process Heat Steam/Hot Water | GW | Technology Capacity
VAR_Ncap | DARY-PH-STM_HW-DSL-Boiler | Industry | Dairy | Boiler | Diesel | Process Heat Steam/Hot Water | GW | New Technology Capacity/Volume
VAR_NcapM | DARY-PH-STM_HW-DSL-Boiler | Industry | Dairy | Boiler | Diesel | Process Heat Steam/Hot Water | $MNZD/GW | Cost per additional units of Capacity
VAR_FIn | DARY-PH-STM_HW-DSL-Boiler | Industry | Dairy | Boiler | Diesel | Process Heat Steam/Hot Water | PJ | Fuel Consumption
VAR_FOut | DARY-PH-STM_HW-DSL-Boiler | Industry | Dairy | Boiler | Diesel | Process Heat Steam/Hot Water | kt CO2 | Emissions
Cap_New | DARY-PH-STM_HW-DSL-Boiler | Industry | Dairy | Boiler | Diesel | Process Heat Steam/Hot Water | GW | New Technology Capacity/Volume - and lumpsum investments
Cost_Inv | DARY-PH-STM_HW-DSL-Boiler | Industry | Dairy | Boiler | Diesel | Process Heat Steam/Hot Water | Million NZD | Annualised Capital Costs
Cost_Salv | DARY-PH-STM_HW-DSL-Boiler | Industry | Dairy | Boiler | Diesel | Process Heat Steam/Hot Water | Million NZD | Salvage Costs
VAR_Act | DARY-PH-STM_HW-ELC-Boiler | Industry | Dairy | Boiler | Electric | Process Heat Steam/Hot Water | PJ | Demand
VAR_ActM | DARY-PH-STM_HW-ELC-Boiler | Industry | Dairy | Boiler | Electric | Process Heat Steam/Hot Water | $MNZD/PJ | Cost per extra unit of fuel consumed
VAR_NcapM | DARY-PH-STM_HW-ELC-Boiler | Industry | Dairy | Boiler | Electric | Process Heat Steam/Hot Water | $MNZD/GW | Cost per additional units of Capacity
VAR_FIn | DARY-PH-STM_HW-ELC-Boiler | Industry | Dairy | Boiler | Electric | Process Heat Steam/Hot Water | PJ | Fuel Consumption
VAR_FOut | DARY-PH-STM_HW-ELC-Boiler | Industry | Dairy | Boiler | Electric | Process Heat Steam/Hot Water | kt CO2 | Emissions
VAR_Act | DARY-PH-STM_HW-ELC-HPmp | Industry | Dairy | Heat pump | Electric | Process Heat Steam/Hot Water | PJ | Demand
VAR_ActM | DARY-PH-STM_HW-ELC-HPmp | Industry | Dairy | Heat pump | Electric | Process Heat Steam/Hot Water | $MNZD/PJ | Cost per extra unit of fuel consumed
VAR_Cap | DARY-PH-STM_HW-ELC-HPmp | Industry | Dairy | Heat pump | Electric | Process Heat Steam/Hot Water | GW | Technology Capacity
VAR_Ncap | DARY-PH-STM_HW-ELC-HPmp | Industry | Dairy | Heat pump | Electric | Process Heat Steam/Hot Water | GW | New Technology Capacity/Volume
VAR_NcapM | DARY-PH-STM_HW-ELC-HPmp | Industry | Dairy | Heat pump | Electric | Process Heat Steam/Hot Water | $MNZD/GW | Cost per additional units of Capacity
VAR_FIn | DARY-PH-STM_HW-ELC-HPmp | Industry | Dairy | Heat pump | Electric | Process Heat Steam/Hot Water | PJ | Fuel Consumption
VAR_FOut | DARY-PH-STM_HW-ELC-HPmp | Industry | Dairy | Heat pump | Electric | Process Heat Steam/Hot Water | kt CO2 | Emissions
Cap_New | DARY-PH-STM_HW-ELC-HPmp | Industry | Dairy | Heat pump | Electric | Process Heat Steam/Hot Water | GW | New Technology Capacity/Volume - and lumpsum investments
Cost_Inv | DARY-PH-STM_HW-ELC-HPmp | Industry | Dairy | Heat pump | Electric | Process Heat Steam/Hot Water | Million NZD | Annualised Capital Costs
Cost_Salv | DARY-PH-STM_HW-ELC-HPmp | Industry | Dairy | Heat pump | Electric | Process Heat Steam/Hot Water | Million NZD | Salvage Costs
VAR_Act | DARY-PH-STM_HW-GEO-Heat | Industry | Dairy | Heat exchanger | Geothermal | Process Heat Steam/Hot Water | PJ | Demand
VAR_ActM | DARY-PH-STM_HW-GEO-Heat | Industry | Dairy | Heat exchanger | Geothermal | Process Heat Steam/Hot Water | $MNZD/PJ | Cost per extra unit of fuel consumed
VAR_Cap | DARY-PH-STM_HW-GEO-Heat | Industry | Dairy | Heat exchanger | Geothermal | Process Heat Steam/Hot Water | GW | Technology Capacity
VAR_Ncap | DARY-PH-STM_HW-GEO-Heat | Industry | Dairy | Heat exchanger | Geothermal | Process Heat Steam/Hot Water | GW | New Technology Capacity/Volume
VAR_NcapM | DARY-PH-STM_HW-GEO-Heat | Industry | Dairy | Heat exchanger | Geothermal | Process Heat Steam/Hot Water | $MNZD/GW | Cost per additional units of Capacity
VAR_FIn | DARY-PH-STM_HW-GEO-Heat | Industry | Dairy | Heat exchanger | Geothermal | Process Heat Steam/Hot Water | PJ | Fuel Consumption
VAR_FOut | DARY-PH-STM_HW-GEO-Heat | Industry | Dairy | Heat exchanger | Geothermal | Process Heat Steam/Hot Water | kt CO2 | Emissions
Cap_New | DARY-PH-STM_HW-GEO-Heat | Industry | Dairy | Heat exchanger | Geothermal | Process Heat Steam/Hot Water | GW | New Technology Capacity/Volume - and lumpsum investments
Cost_Inv | DARY-PH-STM_HW-GEO-Heat | Industry | Dairy | Heat exchanger | Geothermal | Process Heat Steam/Hot Water | Million NZD | Annualised Capital Costs
Cost_Salv | DARY-PH-STM_HW-GEO-Heat | Industry | Dairy | Heat exchanger | Geothermal | Process Heat Steam/Hot Water | Million NZD | Salvage Costs
VAR_Act | DARY-PH-STM_HW-GEO-Heat15 | Industry | Dairy | Heat exchanger | Geothermal | Process Heat Steam/Hot Water | PJ | Demand
VAR_ActM | DARY-PH-STM_HW-GEO-Heat15 | Industry | Dairy | Heat exchanger | Geothermal | Process Heat Steam/Hot Water | $MNZD/PJ | Cost per extra unit of fuel consumed
VAR_Cap | DARY-PH-STM_HW-GEO-Heat15 | Industry | Dairy | Heat exchanger | Geothermal | Process Heat Steam/Hot Water | GW | Technology Capacity
VAR_Ncap | DARY-PH-STM_HW-GEO-Heat15 | Industry | Dairy | Heat exchanger | Geothermal | Process Heat Steam/Hot Water | GW | New Technology Capacity/Volume
VAR_NcapM | DARY-PH-STM_HW-GEO-Heat15 | Industry | Dairy | Heat exchanger | Geothermal | Process Heat Steam/Hot Water | $MNZD/GW | Cost per additional units of Capacity
VAR_FIn | DARY-PH-STM_HW-GEO-Heat15 | Industry | Dairy | Heat exchanger | Geothermal | Process Heat Steam/Hot Water | PJ | Fuel Consumption
VAR_FOut | DARY-PH-STM_HW-GEO-Heat15 | Industry | Dairy | Heat exchanger | Geothermal | Process Heat Steam/Hot Water | kt CO2 | Emissions
Cap_New | DARY-PH-STM_HW-GEO-Heat15 | Industry | Dairy | Heat exchanger | Geothermal | Process Heat Steam/Hot Water | GW | New Technology Capacity/Volume - and lumpsum investments
Cost_Inv | DARY-PH-STM_HW-GEO-Heat15 | Industry | Dairy | Heat exchanger | Geothermal | Process Heat Steam/Hot Water | Million NZD | Annualised Capital Costs
VAR_Act | DARY-PH-STM_HW-LPG-BLR15 | Industry | Dairy | Boiler | LPG | Process Heat Steam/Hot Water | PJ | Demand
VAR_ActM | DARY-PH-STM_HW-LPG-BLR15 | Industry | Dairy | Boiler | LPG | Process Heat Steam/Hot Water | $MNZD/PJ | Cost per extra unit of fuel consumed
VAR_Cap | DARY-PH-STM_HW-LPG-BLR15 | Industry | Dairy | Boiler | LPG | Process Heat Steam/Hot Water | GW | Technology Capacity
VAR_Ncap | DARY-PH-STM_HW-LPG-BLR15 | Industry | Dairy | Boiler | LPG | Process Heat Steam/Hot Water | GW | New Technology Capacity/Volume
VAR_NcapM | DARY-PH-STM_HW-LPG-BLR15 | Industry | Dairy | Boiler | LPG | Process Heat Steam/Hot Water | $MNZD/GW | Cost per additional units of Capacity
VAR_FIn | DARY-PH-STM_HW-LPG-BLR15 | Industry | Dairy | Boiler | LPG | Process Heat Steam/Hot Water | PJ | Fuel Consumption
VAR_FOut | DARY-PH-STM_HW-LPG-BLR15 | Industry | Dairy | Boiler | LPG | Process Heat Steam/Hot Water | kt CO2 | Emissions
Cap_New | DARY-PH-STM_HW-LPG-BLR15 | Industry | Dairy | Boiler | LPG | Process Heat Steam/Hot Water | GW | New Technology Capacity/Volume - and lumpsum investments
Cost_Inv | DARY-PH-STM_HW-LPG-BLR15 | Industry | Dairy | Boiler | LPG | Process Heat Steam/Hot Water | Million NZD | Annualised Capital Costs
VAR_Act | DARY-PH-STM_HW-LPG-Boiler | Industry | Dairy | Boiler | LPG | Process Heat Steam/Hot Water | PJ | Demand
VAR_ActM | DARY-PH-STM_HW-LPG-Boiler | Industry | Dairy | Boiler | LPG | Process Heat Steam/Hot Water | $MNZD/PJ | Cost per extra unit of fuel consumed
VAR_Cap | DARY-PH-STM_HW-LPG-Boiler | Industry | Dairy | Boiler | LPG | Process Heat Steam/Hot Water | GW | Technology Capacity
VAR_Ncap | DARY-PH-STM_HW-LPG-Boiler | Industry | Dairy | Boiler | LPG | Process Heat Steam/Hot Water | GW | New Technology Capacity/Volume
VAR_NcapM | DARY-PH-STM_HW-LPG-Boiler | Industry | Dairy | Boiler | LPG | Process Heat Steam/Hot Water | $MNZD/GW | Cost per additional units of Capacity
VAR_FIn | DARY-PH-STM_HW-LPG-Boiler | Industry | Dairy | Boiler | LPG | Process Heat Steam/Hot Water | PJ | Fuel Consumption
VAR_FOut | DARY-PH-STM_HW-LPG-Boiler | Industry | Dairy | Boiler | LPG | Process Heat Steam/Hot Water | kt CO2 | Emissions
Cap_New | DARY-PH-STM_HW-LPG-Boiler | Industry | Dairy | Boiler | LPG | Process Heat Steam/Hot Water | GW | New Technology Capacity/Volume - and lumpsum investments
Cost_Inv | DARY-PH-STM_HW-LPG-Boiler | Industry | Dairy | Boiler | LPG | Process Heat Steam/Hot Water | Million NZD | Annualised Capital Costs
Cost_Salv | DARY-PH-STM_HW-LPG-Boiler | Industry | Dairy | Boiler | LPG | Process Heat Steam/Hot Water | Million NZD | Salvage Costs
VAR_Act | DARY-PH-STM_HW-WOD-Boiler | Industry | Dairy | Boiler | Wood | Process Heat Steam/Hot Water | PJ | Demand
VAR_ActM | DARY-PH-STM_HW-WOD-Boiler | Industry | Dairy | Boiler | Wood | Process Heat Steam/Hot Water | $MNZD/PJ | Cost per extra unit of fuel consumed
VAR_Cap | DARY-PH-STM_HW-WOD-Boiler | Industry | Dairy | Boiler | Wood | Process Heat Steam/Hot Water | GW | Technology Capacity
VAR_Ncap | DARY-PH-STM_HW-WOD-Boiler | Industry | Dairy | Boiler | Wood | Process Heat Steam/Hot Water | GW | New Technology Capacity/Volume
VAR_NcapM | DARY-PH-STM_HW-WOD-Boiler | Industry | Dairy | Boiler | Wood | Process Heat Steam/Hot Water | $MNZD/GW | Cost per additional units of Capacity
VAR_FIn | DARY-PH-STM_HW-WOD-Boiler | Industry | Dairy | Boiler | Wood | Process Heat Steam/Hot Water | PJ | Fuel Consumption
VAR_FOut | DARY-PH-STM_HW-WOD-Boiler | Industry | Dairy | Boiler | Wood | Process Heat Steam/Hot Water | kt CO2 | Emissions
Cap_New | DARY-PH-STM_HW-WOD-Boiler | Industry | Dairy | Boiler | Wood | Process Heat Steam/Hot Water | GW | New Technology Capacity/Volume - and lumpsum investments
Cost_Inv | DARY-PH-STM_HW-WOD-Boiler | Industry | Dairy | Boiler | Wood | Process Heat Steam/Hot Water | Million NZD | Annualised Capital Costs
Cost_Salv | DARY-PH-STM_HW-WOD-Boiler | Industry | Dairy | Boiler | Wood | Process Heat Steam/Hot Water | Million NZD | Salvage Costs
VAR_Act | DARY-PH-TVR_DRY-COA-BLR15 | Industry | Dairy | Boiler | Coal | Process Heat TVR Drying | PJ | Demand
VAR_ActM | DARY-PH-TVR_DRY-COA-BLR15 | Industry | Dairy | Boiler | Coal | Process Heat TVR Drying | $MNZD/PJ | Cost per extra unit of fuel consumed
VAR_Cap | DARY-PH-TVR_DRY-COA-BLR15 | Industry | Dairy | Boiler | Coal | Process Heat TVR Drying | GW | Technology Capacity
VAR_Ncap | DARY-PH-TVR_DRY-COA-BLR15 | Industry | Dairy | Boiler | Coal | Process Heat TVR Drying | GW | New Technology Capacity/Volume
VAR_NcapM | DARY-PH-TVR_DRY-COA-BLR15 | Industry | Dairy | Boiler | Coal | Process Heat TVR Drying | $MNZD/GW | Cost per additional units of Capacity
VAR_FIn | DARY-PH-TVR_DRY-COA-BLR15 | Industry | Dairy | Boiler | Coal | Process Heat TVR Drying | PJ | Fuel Consumption
VAR_FOut | DARY-PH-TVR_DRY-COA-BLR15 | Industry | Dairy | Boiler | Coal | Process Heat TVR Drying | kt CO2 | Emissions
Cap_New | DARY-PH-TVR_DRY-COA-BLR15 | Industry | Dairy | Boiler | Coal | Process Heat TVR Drying | GW | New Technology Capacity/Volume - and lumpsum investments
Cost_Inv | DARY-PH-TVR_DRY-COA-BLR15 | Industry | Dairy | Boiler | Coal | Process Heat TVR Drying | Million NZD | Annualised Capital Costs
VAR_Act | DARY-PH-TVR_DRY-COA-Boiler | Industry | Dairy | Boiler | Coal | Process Heat TVR Drying | PJ | Demand
VAR_ActM | DARY-PH-TVR_DRY-COA-Boiler | Industry | Dairy | Boiler | Coal | Process Heat TVR Drying | $MNZD/PJ | Cost per extra unit of fuel consumed
VAR_Cap | DARY-PH-TVR_DRY-COA-Boiler | Industry | Dairy | Boiler | Coal | Process Heat TVR Drying | GW | Technology Capacity
VAR_Ncap | DARY-PH-TVR_DRY-COA-Boiler | Industry | Dairy | Boiler | Coal | Process Heat TVR Drying | GW | New Technology Capacity/Volume
VAR_NcapM | DARY-PH-TVR_DRY-COA-Boiler | Industry | Dairy | Boiler | Coal | Process Heat TVR Drying | $MNZD/GW | Cost per additional units of Capacity
VAR_FIn | DARY-PH-TVR_DRY-COA-Boiler | Industry | Dairy | Boiler | Coal | Process Heat TVR Drying | PJ | Fuel Consumption
VAR_FOut | DARY-PH-TVR_DRY-COA-Boiler | Industry | Dairy | Boiler | Coal | Process Heat TVR Drying | kt CO2 | Emissions
Cap_New | DARY-PH-TVR_DRY-COA-Boiler | Industry | Dairy | Boiler | Coal | Process Heat TVR Drying | GW | New Technology Capacity/Volume - and lumpsum investments
Cost_Inv | DARY-PH-TVR_DRY-COA-Boiler | Industry | Dairy | Boiler | Coal | Process Heat TVR Drying | Million NZD | Annualised Capital Costs
Cost_Salv | DARY-PH-TVR_DRY-COA-Boiler | Industry | Dairy | Boiler | Coal | Process Heat TVR Drying | Million NZD | Salvage Costs
VAR_Act | DARY-PH-TVR_DRY-ELC-Boiler | Industry | Dairy | Boiler | Electric | Process Heat TVR Drying | PJ | Demand
VAR_ActM | DARY-PH-TVR_DRY-ELC-Boiler | Industry | Dairy | Boiler | Electric | Process Heat TVR Drying | $MNZD/PJ | Cost per extra unit of fuel consumed
VAR_Cap | DARY-PH-TVR_DRY-ELC-Boiler | Industry | Dairy | Boiler | Electric | Process Heat TVR Drying | GW | Technology Capacity
VAR_Ncap | DARY-PH-TVR_DRY-ELC-Boiler | Industry | Dairy | Boiler | Electric | Process Heat TVR Drying | GW | New Technology Capacity/Volume
VAR_NcapM | DARY-PH-TVR_DRY-ELC-Boiler | Industry | Dairy | Boiler | Electric | Process Heat TVR Drying | $MNZD/GW | Cost per additional units of Capacity
VAR_FIn | DARY-PH-TVR_DRY-ELC-Boiler | Industry | Dairy | Boiler | Electric | Process Heat TVR Drying | PJ | Fuel Consumption
VAR_FOut | DARY-PH-TVR_DRY-ELC-Boiler | Industry | Dairy | Boiler | Electric | Process Heat TVR Drying | kt CO2 | Emissions
Cap_New | DARY-PH-TVR_DRY-ELC-Boiler | Industry | Dairy | Boiler | Electric | Process Heat TVR Drying | GW | New Technology Capacity/Volume - and lumpsum investments
Cost_Inv | DARY-PH-TVR_DRY-ELC-Boiler | Industry | Dairy | Boiler | Electric | Process Heat TVR Drying | Million NZD | Annualised Capital Costs
Cost_Salv | DARY-PH-TVR_DRY-ELC-Boiler | Industry | Dairy | Boiler | Electric | Process Heat TVR Drying | Million NZD | Salvage Costs
VAR_Act | DARY-PH-TVR_DRY-ELC-HPmp | Industry | Dairy | Heat pump | Electric | Process Heat TVR Drying | PJ | Demand
VAR_ActM | DARY-PH-TVR_DRY-ELC-HPmp | Industry | Dairy | Heat pump | Electric | Process Heat TVR Drying | $MNZD/PJ | Cost per extra unit of fuel consumed
VAR_NcapM | DARY-PH-TVR_DRY-ELC-HPmp | Industry | Dairy | Heat pump | Electric | Process Heat TVR Drying | $MNZD/GW | Cost per additional units of Capacity
VAR_FIn | DARY-PH-TVR_DRY-ELC-HPmp | Industry | Dairy | Heat pump | Electric | Process Heat TVR Drying | PJ | Fuel Consumption
VAR_FOut | DARY-PH-TVR_DRY-ELC-HPmp | Industry | Dairy | Heat pump | Electric | Process Heat TVR Drying | kt CO2 | Emissions
VAR_Act | DARY-PH-TVR_DRY-ELC-HRCVR | Industry | Dairy | Heat recovery | Electric | Process Heat TVR Drying | PJ | Demand
VAR_ActM | DARY-PH-TVR_DRY-ELC-HRCVR | Industry | Dairy | Heat recovery | Electric | Process Heat TVR Drying | $MNZD/PJ | Cost per extra unit of fuel consumed
VAR_Cap | DARY-PH-TVR_DRY-ELC-HRCVR | Industry | Dairy | Heat recovery | Electric | Process Heat TVR Drying | GW | Technology Capacity
VAR_Ncap | DARY-PH-TVR_DRY-ELC-HRCVR | Industry | Dairy | Heat recovery | Electric | Process Heat TVR Drying | GW | New Technology Capacity/Volume
VAR_NcapM | DARY-PH-TVR_DRY-ELC-HRCVR | Industry | Dairy | Heat recovery | Electric | Process Heat TVR Drying | $MNZD/GW | Cost per additional units of Capacity
VAR_FIn | DARY-PH-TVR_DRY-ELC-HRCVR | Industry | Dairy | Heat recovery | Electric | Process Heat TVR Drying | PJ | Fuel Consumption
VAR_FOut | DARY-PH-TVR_DRY-ELC-HRCVR | Industry | Dairy | Heat recovery | Electric | Process Heat TVR Drying | kt CO2 | Emissions
Cap_New | DARY-PH-TVR_DRY-ELC-HRCVR | Industry | Dairy | Heat recovery | Electric | Process Heat TVR Drying | GW | New Technology Capacity/Volume - and lumpsum investments
Cost_Inv | DARY-PH-TVR_DRY-ELC-HRCVR | Industry | Dairy | Heat recovery | Electric | Process Heat TVR Drying | Million NZD | Annualised Capital Costs
Cost_Salv | DARY-PH-TVR_DRY-ELC-HRCVR | Industry | Dairy | Heat recovery | Electric | Process Heat TVR Drying | Million NZD | Salvage Costs
VAR_Act | DARY-PH-TVR_DRY-NGA-BLR15 | Industry | Dairy | Boiler | Natural Gas | Process Heat TVR Drying | PJ | Demand
VAR_ActM | DARY-PH-TVR_DRY-NGA-BLR15 | Industry | Dairy | Boiler | Natural Gas | Process Heat TVR Drying | $MNZD/PJ | Cost per extra unit of fuel consumed
VAR_Cap | DARY-PH-TVR_DRY-NGA-BLR15 | Industry | Dairy | Boiler | Natural Gas | Process Heat TVR Drying | GW | Technology Capacity
VAR_Ncap | DARY-PH-TVR_DRY-NGA-BLR15 | Industry | Dairy | Boiler | Natural Gas | Process Heat TVR Drying | GW | New Technology Capacity/Volume
VAR_NcapM | DARY-PH-TVR_DRY-NGA-BLR15 | Industry | Dairy | Boiler | Natural Gas | Process Heat TVR Drying | $MNZD/GW | Cost per additional units of Capacity
VAR_FIn | DARY-PH-TVR_DRY-NGA-BLR15 | Industry | Dairy | Boiler | Natural Gas | Process Heat TVR Drying | PJ | Fuel Consumption
VAR_FOut | DARY-PH-TVR_DRY-NGA-BLR15 | Industry | Dairy | Boiler | Natural Gas | Process Heat TVR Drying | kt CO2 | Emissions
Cap_New | DARY-PH-TVR_DRY-NGA-BLR15 | Industry | Dairy | Boiler | Natural Gas | Process Heat TVR Drying | GW | New Technology Capacity/Volume - and lumpsum investments
Cost_Inv | DARY-PH-TVR_DRY-NGA-BLR15 | Industry | Dairy | Boiler | Natural Gas | Process Heat TVR Drying | Million NZD | Annualised Capital Costs
VAR_Act | DARY-PH-TVR_DRY-NGA-Boiler | Industry | Dairy | Boiler | Natural Gas | Process Heat TVR Drying | PJ | Demand
VAR_ActM | DARY-PH-TVR_DRY-NGA-Boiler | Industry | Dairy | Boiler | Natural Gas | Process Heat TVR Drying | $MNZD/PJ | Cost per extra unit of fuel consumed
VAR_Cap | DARY-PH-TVR_DRY-NGA-Boiler | Industry | Dairy | Boiler | Natural Gas | Process Heat TVR Drying | GW | Technology Capacity
VAR_Ncap | DARY-PH-TVR_DRY-NGA-Boiler | Industry | Dairy | Boiler | Natural Gas | Process Heat TVR Drying | GW | New Technology Capacity/Volume
VAR_NcapM | DARY-PH-TVR_DRY-NGA-Boiler | Industry | Dairy | Boiler | Natural Gas | Process Heat TVR Drying | $MNZD/GW | Cost per additional units of Capacity
VAR_FIn | DARY-PH-TVR_DRY-NGA-Boiler | Industry | Dairy | Boiler | Natural Gas | Process Heat TVR Drying | PJ | Fuel Consumption
VAR_FOut | DARY-PH-TVR_DRY-NGA-Boiler | Industry | Dairy | Boiler | Natural Gas | Process Heat TVR Drying | kt CO2 | Emissions
Cap_New | DARY-PH-TVR_DRY-NGA-Boiler | Industry | Dairy | Boiler | Natural Gas | Process Heat TVR Drying | GW | New Technology Capacity/Volume - and lumpsum investments
Cost_Inv | DARY-PH-TVR_DRY-NGA-Boiler | Industry | Dairy | Boiler | Natural Gas | Process Heat TVR Drying | Million NZD | Annualised Capital Costs
Cost_Salv | DARY-PH-TVR_DRY-NGA-Boiler | Industry | Dairy | Boiler | Natural Gas | Process Heat TVR Drying | Million NZD | Salvage Costs
VAR_Act | DARY-PH-TVR_DRY-WOD-Boiler | Industry | Dairy | Boiler | Wood | Process Heat TVR Drying | PJ | Demand
VAR_ActM | DARY-PH-TVR_DRY-WOD-Boiler | Industry | Dairy | Boiler | Wood | Process Heat TVR Drying | $MNZD/PJ | Cost per extra unit of fuel consumed
VAR_Cap | DARY-PH-TVR_DRY-WOD-Boiler | Industry | Dairy | Boiler | Wood | Process Heat TVR Drying | GW | Technology Capacity
VAR_Ncap | DARY-PH-TVR_DRY-WOD-Boiler | Industry | Dairy | Boiler | Wood | Process Heat TVR Drying | GW | New Technology Capacity/Volume
VAR_NcapM | DARY-PH-TVR_DRY-WOD-Boiler | Industry | Dairy | Boiler | Wood | Process Heat TVR Drying | $MNZD/GW | Cost per additional units of Capacity
VAR_FIn | DARY-PH-TVR_DRY-WOD-Boiler | Industry | Dairy | Boiler | Wood | Process Heat TVR Drying | PJ | Fuel Consumption
VAR_FOut | DARY-PH-TVR_DRY-WOD-Boiler | Industry | Dairy | Boiler | Wood | Process Heat TVR Drying | kt CO2 | Emissions
Cap_New | DARY-PH-TVR_DRY-WOD-Boiler | Industry | Dairy | Boiler | Wood | Process Heat TVR Drying | GW | New Technology Capacity/Volume - and lumpsum investments
Cost_Inv | DARY-PH-TVR_DRY-WOD-Boiler | Industry | Dairy | Boiler | Wood | Process Heat TVR Drying | Million NZD | Annualised Capital Costs
Cost_Salv | DARY-PH-TVR_DRY-WOD-Boiler | Industry | Dairy | Boiler | Wood | Process Heat TVR Drying | Million NZD | Salvage Costs
VAR_Act | DARY-PH-TVR_EVP-COA-BLR15 | Industry | Dairy | Boiler | Coal | Process Heat TVR Evaporation | PJ | Demand
VAR_ActM | DARY-PH-TVR_EVP-COA-BLR15 | Industry | Dairy | Boiler | Coal | Process Heat TVR Evaporation | $MNZD/PJ | Cost per extra unit of fuel consumed
VAR_Cap | DARY-PH-TVR_EVP-COA-BLR15 | Industry | Dairy | Boiler | Coal | Process Heat TVR Evaporation | GW | Technology Capacity
VAR_Ncap | DARY-PH-TVR_EVP-COA-BLR15 | Industry | Dairy | Boiler | Coal | Process Heat TVR Evaporation | GW | New Technology Capacity/Volume
VAR_NcapM | DARY-PH-TVR_EVP-COA-BLR15 | Industry | Dairy | Boiler | Coal | Process Heat TVR Evaporation | $MNZD/GW | Cost per additional units of Capacity
VAR_FIn | DARY-PH-TVR_EVP-COA-BLR15 | Industry | Dairy | Boiler | Coal | Process Heat TVR Evaporation | PJ | Fuel Consumption
VAR_FOut | DARY-PH-TVR_EVP-COA-BLR15 | Industry | Dairy | Boiler | Coal | Process Heat TVR Evaporation | kt CO2 | Emissions
Cap_New | DARY-PH-TVR_EVP-COA-BLR15 | Industry | Dairy | Boiler | Coal | Process Heat TVR Evaporation | GW | New Technology Capacity/Volume - and lumpsum investments
Cost_Inv | DARY-PH-TVR_EVP-COA-BLR15 | Industry | Dairy | Boiler | Coal | Process Heat TVR Evaporation | Million NZD | Annualised Capital Costs
VAR_Act | DARY-PH-TVR_EVP-COA-Boiler | Industry | Dairy | Boiler | Coal | Process Heat TVR Evaporation | PJ | Demand
VAR_ActM | DARY-PH-TVR_EVP-COA-Boiler | Industry | Dairy | Boiler | Coal | Process Heat TVR Evaporation | $MNZD/PJ | Cost per extra unit of fuel consumed
VAR_Cap | DARY-PH-TVR_EVP-COA-Boiler | Industry | Dairy | Boiler | Coal | Process Heat TVR Evaporation | GW | Technology Capacity
VAR_Ncap | DARY-PH-TVR_EVP-COA-Boiler | Industry | Dairy | Boiler | Coal | Process Heat TVR Evaporation | GW | New Technology Capacity/Volume
VAR_NcapM | DARY-PH-TVR_EVP-COA-Boiler | Industry | Dairy | Boiler | Coal | Process Heat TVR Evaporation | $MNZD/GW | Cost per additional units of Capacity
VAR_FIn | DARY-PH-TVR_EVP-COA-Boiler | Industry | Dairy | Boiler | Coal | Process Heat TVR Evaporation | PJ | Fuel Consumption
VAR_FOut | DARY-PH-TVR_EVP-COA-Boiler | Industry | Dairy | Boiler | Coal | Process Heat TVR Evaporation | kt CO2 | Emissions
Cap_New | DARY-PH-TVR_EVP-COA-Boiler | Industry | Dairy | Boiler | Coal | Process Heat TVR Evaporation | GW | New Technology Capacity/Volume - and lumpsum investments
Cost_Inv | DARY-PH-TVR_EVP-COA-Boiler | Industry | Dairy | Boiler | Coal | Process Heat TVR Evaporation | Million NZD | Annualised Capital Costs
Cost_Salv | DARY-PH-TVR_EVP-COA-Boiler | Industry | Dairy | Boiler | Coal | Process Heat TVR Evaporation | Million NZD | Salvage Costs
VAR_Act | DARY-PH-TVR_EVP-ELC-Boiler | Industry | Dairy | Boiler | Electric | Process Heat TVR Evaporation | PJ | Demand
VAR_ActM | DARY-PH-TVR_EVP-ELC-Boiler | Industry | Dairy | Boiler | Electric | Process Heat TVR Evaporation | $MNZD/PJ | Cost per extra unit of fuel consumed
VAR_Cap | DARY-PH-TVR_EVP-ELC-Boiler | Industry | Dairy | Boiler | Electric | Process Heat TVR Evaporation | GW | Technology Capacity
VAR_Ncap | DARY-PH-TVR_EVP-ELC-Boiler | Industry | Dairy | Boiler | Electric | Process Heat TVR Evaporation | GW | New Technology Capacity/Volume
VAR_NcapM | DARY-PH-TVR_EVP-ELC-Boiler | Industry | Dairy | Boiler | Electric | Process Heat TVR Evaporation | $MNZD/GW | Cost per additional units of Capacity
VAR_FIn | DARY-PH-TVR_EVP-ELC-Boiler | Industry | Dairy | Boiler | Electric | Process Heat TVR Evaporation | PJ | Fuel Consumption
VAR_FOut | DARY-PH-TVR_EVP-ELC-Boiler | Industry | Dairy | Boiler | Electric | Process Heat TVR Evaporation | kt CO2 | Emissions
Cap_New | DARY-PH-TVR_EVP-ELC-Boiler | Industry | Dairy | Boiler | Electric | Process Heat TVR Evaporation | GW | New Technology Capacity/Volume - and lumpsum investments
Cost_Inv | DARY-PH-TVR_EVP-ELC-Boiler | Industry | Dairy | Boiler | Electric | Process Heat TVR Evaporation | Million NZD | Annualised Capital Costs
Cost_Salv | DARY-PH-TVR_EVP-ELC-Boiler | Industry | Dairy | Boiler | Electric | Process Heat TVR Evaporation | Million NZD | Salvage Costs
VAR_Act | DARY-PH-TVR_EVP-ELC-Fan | Industry | Dairy | Fan | Electric | Process Heat TVR Evaporation | PJ | Demand
VAR_ActM | DARY-PH-TVR_EVP-ELC-Fan | Industry | Dairy | Fan | Electric | Process Heat TVR Evaporation | $MNZD/PJ | Cost per extra unit of fuel consumed
VAR_Cap | DARY-PH-TVR_EVP-ELC-Fan | Industry | Dairy | Fan | Electric | Process Heat TVR Evaporation | GW | Technology Capacity
VAR_Ncap | DARY-PH-TVR_EVP-ELC-Fan | Industry | Dairy | Fan | Electric | Process Heat TVR Evaporation | GW | New Technology Capacity/Volume
VAR_NcapM | DARY-PH-TVR_EVP-ELC-Fan | Industry | Dairy | Fan | Electric | Process Heat TVR Evaporation | $MNZD/GW | Cost per additional units of Capacity
VAR_FIn | DARY-PH-TVR_EVP-ELC-Fan | Industry | Dairy | Fan | Electric | Process Heat TVR Evaporation | PJ | Fuel Consumption
VAR_FOut | DARY-PH-TVR_EVP-ELC-Fan | Industry | Dairy | Fan | Electric | Process Heat TVR Evaporation | kt CO2 | Emissions
Cap_New | DARY-PH-TVR_EVP-ELC-Fan | Industry | Dairy | Fan | Electric | Process Heat TVR Evaporation | GW | New Technology Capacity/Volume - and lumpsum investments
Cost_Inv | DARY-PH-TVR_EVP-ELC-Fan | Industry | Dairy | Fan | Electric | Process Heat TVR Evaporation | Million NZD | Annualised Capital Costs
Cost_Salv | DARY-PH-TVR_EVP-ELC-Fan | Industry | Dairy | Fan | Electric | Process Heat TVR Evaporation | Million NZD | Salvage Costs
VAR_Act | DARY-PH-TVR_EVP-NGA-BLR15 | Industry | Dairy | Boiler | Natural Gas | Process Heat TVR Evaporation | PJ | Demand
VAR_ActM | DARY-PH-TVR_EVP-NGA-BLR15 | Industry | Dairy | Boiler | Natural Gas | Process Heat TVR Evaporation | $MNZD/PJ | Cost per extra unit of fuel consumed
VAR_Cap | DARY-PH-TVR_EVP-NGA-BLR15 | Industry | Dairy | Boiler | Natural Gas | Process Heat TVR Evaporation | GW | Technology Capacity
VAR_Ncap | DARY-PH-TVR_EVP-NGA-BLR15 | Industry | Dairy | Boiler | Natural Gas | Process Heat TVR Evaporation | GW | New Technology Capacity/Volume
VAR_NcapM | DARY-PH-TVR_EVP-NGA-BLR15 | Industry | Dairy | Boiler | Natural Gas | Process Heat TVR Evaporation | $MNZD/GW | Cost per additional units of Capacity
VAR_FIn | DARY-PH-TVR_EVP-NGA-BLR15 | Industry | Dairy | Boiler | Natural Gas | Process Heat TVR Evaporation | PJ | Fuel Consumption
VAR_FOut | DARY-PH-TVR_EVP-NGA-BLR15 | Industry | Dairy | Boiler | Natural Gas | Process Heat TVR Evaporation | kt CO2 | Emissions
Cap_New | DARY-PH-TVR_EVP-NGA-BLR15 | Industry | Dairy | Boiler | Natural Gas | Process Heat TVR Evaporation | GW | New Technology Capacity/Volume - and lumpsum investments
Cost_Inv | DARY-PH-TVR_EVP-NGA-BLR15 | Industry | Dairy | Boiler | Natural Gas | Process Heat TVR Evaporation | Million NZD | Annualised Capital Costs
VAR_Act | DARY-PH-TVR_EVP-NGA-Boiler | Industry | Dairy | Boiler | Natural Gas | Process Heat TVR Evaporation | PJ | Demand
VAR_ActM | DARY-PH-TVR_EVP-NGA-Boiler | Industry | Dairy | Boiler | Natural Gas | Process Heat TVR Evaporation | $MNZD/PJ | Cost per extra unit of fuel consumed
VAR_Cap | DARY-PH-TVR_EVP-NGA-Boiler | Industry | Dairy | Boiler | Natural Gas | Process Heat TVR Evaporation | GW | Technology Capacity
VAR_Ncap | DARY-PH-TVR_EVP-NGA-Boiler | Industry | Dairy | Boiler | Natural Gas | Process Heat TVR Evaporation | GW | New Technology Capacity/Volume
VAR_NcapM | DARY-PH-TVR_EVP-NGA-Boiler | Industry | Dairy | Boiler | Natural Gas | Process Heat TVR Evaporation | $MNZD/GW | Cost per additional units of Capacity
VAR_FIn | DARY-PH-TVR_EVP-NGA-Boiler | Industry | Dairy | Boiler | Natural Gas | Process Heat TVR Evaporation | PJ | Fuel Consumption
VAR_FOut | DARY-PH-TVR_EVP-NGA-Boiler | Industry | Dairy | Boiler | Natural Gas | Process Heat TVR Evaporation | kt CO2 | Emissions
Cap_New | DARY-PH-TVR_EVP-NGA-Boiler | Industry | Dairy | Boiler | Natural Gas | Process Heat TVR Evaporation | GW | New Technology Capacity/Volume - and lumpsum investments
Cost_Inv | DARY-PH-TVR_EVP-NGA-Boiler | Industry | Dairy | Boiler | Natural Gas | Process Heat TVR Evaporation | Million NZD | Annualised Capital Costs
Cost_Salv | DARY-PH-TVR_EVP-NGA-Boiler | Industry | Dairy | Boiler | Natural Gas | Process Heat TVR Evaporation | Million NZD | Salvage Costs
VAR_Act | DARY-PH-TVR_EVP-WOD-Boiler | Industry | Dairy | Boiler | Wood | Process Heat TVR Evaporation | PJ | Demand
VAR_ActM | DARY-PH-TVR_EVP-WOD-Boiler | Industry | Dairy | Boiler | Wood | Process Heat TVR Evaporation | $MNZD/PJ | Cost per extra unit of fuel consumed
VAR_Cap | DARY-PH-TVR_EVP-WOD-Boiler | Industry | Dairy | Boiler | Wood | Process Heat TVR Evaporation | GW | Technology Capacity
VAR_Ncap | DARY-PH-TVR_EVP-WOD-Boiler | Industry | Dairy | Boiler | Wood | Process Heat TVR Evaporation | GW | New Technology Capacity/Volume
VAR_NcapM | DARY-PH-TVR_EVP-WOD-Boiler | Industry | Dairy | Boiler | Wood | Process Heat TVR Evaporation | $MNZD/GW | Cost per additional units of Capacity
VAR_FIn | DARY-PH-TVR_EVP-WOD-Boiler | Industry | Dairy | Boiler | Wood | Process Heat TVR Evaporation | PJ | Fuel Consumption
VAR_FOut | DARY-PH-TVR_EVP-WOD-Boiler | Industry | Dairy | Boiler | Wood | Process Heat TVR Evaporation | kt CO2 | Emissions
Cap_New | DARY-PH-TVR_EVP-WOD-Boiler | Industry | Dairy | Boiler | Wood | Process Heat TVR Evaporation | GW | New Technology Capacity/Volume - and lumpsum investments
Cost_Inv | DARY-PH-TVR_EVP-WOD-Boiler | Industry | Dairy | Boiler | Wood | Process Heat TVR Evaporation | Million NZD | Annualised Capital Costs
Cost_Salv | DARY-PH-TVR_EVP-WOD-Boiler | Industry | Dairy | Boiler | Wood | Process Heat TVR Evaporation | Million NZD | Salvage Costs
VAR_Act | DARY-Pump-ELC-Pump | Industry | Dairy | Pump | Electric | Pumping | PJ | Demand
VAR_ActM | DARY-Pump-ELC-Pump | Industry | Dairy | Pump | Electric | Pumping | $MNZD/PJ | Cost per extra unit of fuel consumed
VAR_Cap | DARY-Pump-ELC-Pump | Industry | Dairy | Pump | Electric | Pumping | GW | Technology Capacity
VAR_Ncap | DARY-Pump-ELC-Pump | Industry | Dairy | Pump | Electric | Pumping | GW | New Technology Capacity/Volume
VAR_NcapM | DARY-Pump-ELC-Pump | Industry | Dairy | Pump | Electric | Pumping | $MNZD/GW | Cost per additional units of Capacity
VAR_FIn | DARY-Pump-ELC-Pump | Industry | Dairy | Pump | Electric | Pumping | PJ | Fuel Consumption
VAR_FOut | DARY-Pump-ELC-Pump | Industry | Dairy | Pump | Electric | Pumping | kt CO2 | Emissions
Cap_New | DARY-Pump-ELC-Pump | Industry | Dairy | Pump | Electric | Pumping | GW | New Technology Capacity/Volume - and lumpsum investments
Cost_Inv | DARY-Pump-ELC-Pump | Industry | Dairy | Pump | Electric | Pumping | Million NZD | Annualised Capital Costs
Cost_Salv | DARY-Pump-ELC-Pump | Industry | Dairy | Pump | Electric | Pumping | Million NZD | Salvage Costs
VAR_Act | DARY-Pump-ELC-Pump15 | Industry | Dairy | Pump | Electric | Pumping | PJ | Demand
VAR_ActM | DARY-Pump-ELC-Pump15 | Industry | Dairy | Pump | Electric | Pumping | $MNZD/PJ | Cost per extra unit of fuel consumed
VAR_Cap | DARY-Pump-ELC-Pump15 | Industry | Dairy | Pump | Electric | Pumping | GW | Technology Capacity
VAR_Ncap | DARY-Pump-ELC-Pump15 | Industry | Dairy | Pump | Electric | Pumping | GW | New Technology Capacity/Volume
VAR_NcapM | DARY-Pump-ELC-Pump15 | Industry | Dairy | Pump | Electric | Pumping | $MNZD/GW | Cost per additional units of Capacity
VAR_FIn | DARY-Pump-ELC-Pump15 | Industry | Dairy | Pump | Electric | Pumping | PJ | Fuel Consumption
VAR_FOut | DARY-Pump-ELC-Pump15 | Industry | Dairy | Pump | Electric | Pumping | kt CO2 | Emissions
Cap_New | DARY-Pump-ELC-Pump15 | Industry | Dairy | Pump | Electric | Pumping | GW | New Technology Capacity/Volume - and lumpsum investments
Cost_Inv | DARY-Pump-ELC-Pump15 | Industry | Dairy | Pump | Electric | Pumping | Million NZD | Annualised Capital Costs
VAR_Act | DARY-RFGR-ELC-Refriger | Industry | Dairy | Refrigerator | Electric | Refrigeration | PJ | Demand
VAR_ActM | DARY-RFGR-ELC-Refriger | Industry | Dairy | Refrigerator | Electric | Refrigeration | $MNZD/PJ | Cost per extra unit of fuel consumed
VAR_NcapM | DARY-RFGR-ELC-Refriger | Industry | Dairy | Refrigerator | Electric | Refrigeration | $MNZD/GW | Cost per additional units of Capacity
VAR_FIn | DARY-RFGR-ELC-Refriger | Industry | Dairy | Refrigerator | Electric | Refrigeration | PJ | Fuel Consumption
VAR_FOut | DARY-RFGR-ELC-Refriger | Industry | Dairy | Refrigerator | Electric | Refrigeration | kt CO2 | Emissions
VAR_Act | DARY-RFGR-ELC-Refriger15 | Industry | Dairy | Refrigerator | Electric | Refrigeration | PJ | Demand
VAR_ActM | DARY-RFGR-ELC-Refriger15 | Industry | Dairy | Refrigerator | Electric | Refrigeration | $MNZD/PJ | Cost per extra unit of fuel consumed
VAR_Cap | DARY-RFGR-ELC-Refriger15 | Industry | Dairy | Refrigerator | Electric | Refrigeration | GW | Technology Capacity
VAR_Ncap | DARY-RFGR-ELC-Refriger15 | Industry | Dairy | Refrigerator | Electric | Refrigeration | GW | New Technology Capacity/Volume
VAR_NcapM | DARY-RFGR-ELC-Refriger15 | Industry | Dairy | Refrigerator | Electric | Refrigeration | $MNZD/GW | Cost per additional units of Capacity
VAR_FIn | DARY-RFGR-ELC-Refriger15 | Industry | Dairy | Refrigerator | Electric | Refrigeration | PJ | Fuel Consumption
VAR_FOut | DARY-RFGR-ELC-Refriger15 | Industry | Dairy | Refrigerator | Electric | Refrigeration | kt CO2 | Emissions
Cap_New | DARY-RFGR-ELC-Refriger15 | Industry | Dairy | Refrigerator | Electric | Refrigeration | GW | New Technology Capacity/Volume - and lumpsum investments
Cost_Inv | DARY-RFGR-ELC-Refriger15 | Industry | Dairy | Refrigerator | Electric | Refrigeration | Million NZD | Annualised Capital Costs
VAR_ActM | FOOD-MoTP-Stat-DSL-st_ngn | Industry | Food (Non Dairy/Meat) | ICE | Diesel | Motive power Stationary | $MNZD/PJ | Cost per extra unit of fuel consumed
VAR_Cap | FOOD-MoTP-Stat-DSL-st_ngn | Industry | Food (Non Dairy/Meat) | ICE | Diesel | Motive power Stationary | GW | Technology Capacity
VAR_Ncap | FOOD-MoTP-Stat-DSL-st_ngn | Industry | Food (Non Dairy/Meat) | ICE | Diesel | Motive power Stationary | GW | New Technology Capacity/Volume
VAR_NcapM | FOOD-MoTP-Stat-DSL-st_ngn | Industry | Food (Non Dairy/Meat) | ICE | Diesel | Motive power Stationary | $MNZD/GW | Cost per additional units of Capacity
Cap_New | FOOD-MoTP-Stat-DSL-st_ngn | Industry | Food (Non Dairy/Meat) | ICE | Diesel | Motive power Stationary | GW | New Technology Capacity/Volume - and lumpsum investments
Cost_Inv | FOOD-MoTP-Stat-DSL-st_ngn | Industry | Food (Non Dairy/Meat) | ICE | Diesel | Motive power Stationary | Million NZD | Annualised Capital Costs
Cost_Salv | FOOD-MoTP-Stat-DSL-st_ngn | Industry | Food (Non Dairy/Meat) | ICE | Diesel | Motive power Stationary | Million NZD | Salvage Costs
VAR_Act | FOOD-MoTP-Stat-DSL-st_ngn | Industry | Food (Non Dairy/Meat) | ICE | Diesel | Motive power Stationary | PJ | Demand
VAR_FIn | FOOD-MoTP-Stat-DSL-st_ngn | Industry | Food (Non Dairy/Meat) | ICE | Diesel | Motive power Stationary | PJ | Fuel Consumption
VAR_FOut | FOOD-MoTP-Stat-DSL-st_ngn | Industry | Food (Non Dairy/Meat) | ICE | Diesel | Motive power Stationary | kt CO2 | Emissions
VAR_Act | FOOD-MoTP-Stat-ELC-Motor | Industry | Food (Non Dairy/Meat) | Motor | Electric | Motive power Stationary | PJ | Demand
VAR_ActM | FOOD-MoTP-Stat-ELC-Motor | Industry | Food (Non Dairy/Meat) | Motor | Electric | Motive power Stationary | $MNZD/PJ | Cost per extra unit of fuel consumed
VAR_Cap | FOOD-MoTP-Stat-ELC-Motor | Industry | Food (Non Dairy/Meat) | Motor | Electric | Motive power Stationary | GW | Technology Capacity
VAR_Ncap | FOOD-MoTP-Stat-ELC-Motor | Industry | Food (Non Dairy/Meat) | Motor | Electric | Motive power Stationary | GW | New Technology Capacity/Volume
VAR_NcapM | FOOD-MoTP-Stat-ELC-Motor | Industry | Food (Non Dairy/Meat) | Motor | Electric | Motive power Stationary | $MNZD/GW | Cost per additional units of Capacity
VAR_FIn | FOOD-MoTP-Stat-ELC-Motor | Industry | Food (Non Dairy/Meat) | Motor | Electric | Motive power Stationary | PJ | Fuel Consumption
VAR_FOut | FOOD-MoTP-Stat-ELC-Motor | Industry | Food (Non Dairy/Meat) | Motor | Electric | Motive power Stationary | kt CO2 | Emissions
Cap_New | FOOD-MoTP-Stat-ELC-Motor | Industry | Food (Non Dairy/Meat) | Motor | Electric | Motive power Stationary | GW | New Technology Capacity/Volume - and lumpsum investments
Cost_Inv | FOOD-MoTP-Stat-ELC-Motor | Industry | Food (Non Dairy/Meat) | Motor | Electric | Motive power Stationary | Million NZD | Annualised Capital Costs
Cost_Salv | FOOD-MoTP-Stat-ELC-Motor | Industry | Food (Non Dairy/Meat) | Motor | Electric | Motive power Stationary | Million NZD | Salvage Costs
VAR_Act | FOOD-MoTP-Stat-ELC-Mtr15 | Industry | Food (Non Dairy/Meat) | Motor | Electric | Motive power Stationary | PJ | Demand
VAR_ActM | FOOD-MoTP-Stat-ELC-Mtr15 | Industry | Food (Non Dairy/Meat) | Motor | Electric | Motive power Stationary | $MNZD/PJ | Cost per extra unit of fuel consumed
VAR_Cap | FOOD-MoTP-Stat-ELC-Mtr15 | Industry | Food (Non Dairy/Meat) | Motor | Electric | Motive power Stationary | GW | Technology Capacity
VAR_Ncap | FOOD-MoTP-Stat-ELC-Mtr15 | Industry | Food (Non Dairy/Meat) | Motor | Electric | Motive power Stationary | GW | New Technology Capacity/Volume
VAR_NcapM | FOOD-MoTP-Stat-ELC-Mtr15 | Industry | Food (Non Dairy/Meat) | Motor | Electric | Motive power Stationary | $MNZD/GW | Cost per additional units of Capacity
VAR_FIn | FOOD-MoTP-Stat-ELC-Mtr15 | Industry | Food (Non Dairy/Meat) | Motor | Electric | Motive power Stationary | PJ | Fuel Consumption
VAR_FOut | FOOD-MoTP-Stat-ELC-Mtr15 | Industry | Food (Non Dairy/Meat) | Motor | Electric | Motive power Stationary | kt CO2 | Emissions
Cap_New | FOOD-MoTP-Stat-ELC-Mtr15 | Industry | Food (Non Dairy/Meat) | Motor | Electric | Motive power Stationary | GW | New Technology Capacity/Volume - and lumpsum investments
Cost_Inv | FOOD-MoTP-Stat-ELC-Mtr15 | Industry | Food (Non Dairy/Meat) | Motor | Electric | Motive power Stationary | Million NZD | Annualised Capital Costs
VAR_Act | FOOD-MoTP-Stat-ELC-VSD-Mtr | Industry | Food (Non Dairy/Meat) | Motor VSD | Electric | Motive power Stationary | PJ | Demand
VAR_ActM | FOOD-MoTP-Stat-ELC-VSD-Mtr | Industry | Food (Non Dairy/Meat) | Motor VSD | Electric | Motive power Stationary | $MNZD/PJ | Cost per extra unit of fuel consumed
VAR_Cap | FOOD-MoTP-Stat-ELC-VSD-Mtr | Industry | Food (Non Dairy/Meat) | Motor VSD | Electric | Motive power Stationary | GW | Technology Capacity
VAR_Ncap | FOOD-MoTP-Stat-ELC-VSD-Mtr | Industry | Food (Non Dairy/Meat) | Motor VSD | Electric | Motive power Stationary | GW | New Technology Capacity/Volume
VAR_NcapM | FOOD-MoTP-Stat-ELC-VSD-Mtr | Industry | Food (Non Dairy/Meat) | Motor VSD | Electric | Motive power Stationary | $MNZD/GW | Cost per additional units of Capacity
VAR_FIn | FOOD-MoTP-Stat-ELC-VSD-Mtr | Industry | Food (Non Dairy/Meat) | Motor VSD | Electric | Motive power Stationary | PJ | Fuel Consumption
VAR_FOut | FOOD-MoTP-Stat-ELC-VSD-Mtr | Industry | Food (Non Dairy/Meat) | Motor VSD | Electric | Motive power Stationary | kt CO2 | Emissions
Cap_New | FOOD-MoTP-Stat-ELC-VSD-Mtr | Industry | Food (Non Dairy/Meat) | Motor VSD | Electric | Motive power Stationary | GW | New Technology Capacity/Volume - and lumpsum investments
Cost_Inv | FOOD-MoTP-Stat-ELC-VSD-Mtr | Industry | Food (Non Dairy/Meat) | Motor VSD | Electric | Motive power Stationary | Million NZD | Annualised Capital Costs
Cost_Salv | FOOD-MoTP-Stat-ELC-VSD-Mtr | Industry | Food (Non Dairy/Meat) | Motor VSD | Electric | Motive power Stationary | Million NZD | Salvage Costs
VAR_Act | FOOD-PH-DirH-ELC-Heater | Industry | Food (Non Dairy/Meat) | Heater | Electric | Process Heat Direct | PJ | Demand
VAR_ActM | FOOD-PH-DirH-ELC-Heater | Industry | Food (Non Dairy/Meat) | Heater | Electric | Process Heat Direct | $MNZD/PJ | Cost per extra unit of fuel consumed
VAR_Cap | FOOD-PH-DirH-ELC-Heater | Industry | Food (Non Dairy/Meat) | Heater | Electric | Process Heat Direct | GW | Technology Capacity
VAR_Ncap | FOOD-PH-DirH-ELC-Heater | Industry | Food (Non Dairy/Meat) | Heater | Electric | Process Heat Direct | GW | New Technology Capacity/Volume
VAR_NcapM | FOOD-PH-DirH-ELC-Heater | Industry | Food (Non Dairy/Meat) | Heater | Electric | Process Heat Direct | $MNZD/GW | Cost per additional units of Capacity
VAR_FIn | FOOD-PH-DirH-ELC-Heater | Industry | Food (Non Dairy/Meat) | Heater | Electric | Process Heat Direct | PJ | Fuel Consumption
VAR_FOut | FOOD-PH-DirH-ELC-Heater | Industry | Food (Non Dairy/Meat) | Heater | Electric | Process Heat Direct | kt CO2 | Emissions
Cap_New | FOOD-PH-DirH-ELC-Heater | Industry | Food (Non Dairy/Meat) | Heater | Electric | Process Heat Direct | GW | New Technology Capacity/Volume - and lumpsum investments
Cost_Inv | FOOD-PH-DirH-ELC-Heater | Industry | Food (Non Dairy/Meat) | Heater | Electric | Process Heat Direct | Million NZD | Annualised Capital Costs
Cost_Salv | FOOD-PH-DirH-ELC-Heater | Industry | Food (Non Dairy/Meat) | Heater | Electric | Process Heat Direct | Million NZD | Salvage Costs
VAR_Act | FOOD-PH-DirH-ELC-Heater15 | Industry | Food (Non Dairy/Meat) | Heater | Electric | Process Heat Direct | PJ | Demand
VAR_ActM | FOOD-PH-DirH-ELC-Heater15 | Industry | Food (Non Dairy/Meat) | Heater | Electric | Process Heat Direct | $MNZD/PJ | Cost per extra unit of fuel consumed
VAR_Cap | FOOD-PH-DirH-ELC-Heater15 | Industry | Food (Non Dairy/Meat) | Heater | Electric | Process Heat Direct | GW | Technology Capacity
VAR_Ncap | FOOD-PH-DirH-ELC-Heater15 | Industry | Food (Non Dairy/Meat) | Heater | Electric | Process Heat Direct | GW | New Technology Capacity/Volume
VAR_NcapM | FOOD-PH-DirH-ELC-Heater15 | Industry | Food (Non Dairy/Meat) | Heater | Electric | Process Heat Direct | $MNZD/GW | Cost per additional units of Capacity
VAR_FIn | FOOD-PH-DirH-ELC-Heater15 | Industry | Food (Non Dairy/Meat) | Heater | Electric | Process Heat Direct | PJ | Fuel Consumption
VAR_FOut | FOOD-PH-DirH-ELC-Heater15 | Industry | Food (Non Dairy/Meat) | Heater | Electric | Process Heat Direct | kt CO2 | Emissions
Cap_New | FOOD-PH-DirH-ELC-Heater15 | Industry | Food (Non Dairy/Meat) | Heater | Electric | Process Heat Direct | GW | New Technology Capacity/Volume - and lumpsum investments
Cost_Inv | FOOD-PH-DirH-ELC-Heater15 | Industry | Food (Non Dairy/Meat) | Heater | Electric | Process Heat Direct | Million NZD | Annualised Capital Costs
VAR_Act | FOOD-PH-DirH-NGA-Burner | Industry | Food (Non Dairy/Meat) | Burner | Natural Gas | Process Heat Direct | PJ | Demand
VAR_ActM | FOOD-PH-DirH-NGA-Burner | Industry | Food (Non Dairy/Meat) | Burner | Natural Gas | Process Heat Direct | $MNZD/PJ | Cost per extra unit of fuel consumed
VAR_Cap | FOOD-PH-DirH-NGA-Burner | Industry | Food (Non Dairy/Meat) | Burner | Natural Gas | Process Heat Direct | GW | Technology Capacity
VAR_Ncap | FOOD-PH-DirH-NGA-Burner | Industry | Food (Non Dairy/Meat) | Burner | Natural Gas | Process Heat Direct | GW | New Technology Capacity/Volume
VAR_NcapM | FOOD-PH-DirH-NGA-Burner | Industry | Food (Non Dairy/Meat) | Burner | Natural Gas | Process Heat Direct | $MNZD/GW | Cost per additional units of Capacity
VAR_FIn | FOOD-PH-DirH-NGA-Burner | Industry | Food (Non Dairy/Meat) | Burner | Natural Gas | Process Heat Direct | PJ | Fuel Consumption
VAR_FOut | FOOD-PH-DirH-NGA-Burner | Industry | Food (Non Dairy/Meat) | Burner | Natural Gas | Process Heat Direct | kt CO2 | Emissions
Cap_New | FOOD-PH-DirH-NGA-Burner | Industry | Food (Non Dairy/Meat) | Burner | Natural Gas | Process Heat Direct | GW | New Technology Capacity/Volume - and lumpsum investments
Cost_Inv | FOOD-PH-DirH-NGA-Burner | Industry | Food (Non Dairy/Meat) | Burner | Natural Gas | Process Heat Direct | Million NZD | Annualised Capital Costs
Cost_Salv | FOOD-PH-DirH-NGA-Burner | Industry | Food (Non Dairy/Meat) | Burner | Natural Gas | Process Heat Direct | Million NZD | Salvage Costs
VAR_Act | FOOD-PH-OVN-COA-Oven | Industry | Food (Non Dairy/Meat) | Oven | Coal | Process Heat Oven | PJ | Demand
VAR_ActM | FOOD-PH-OVN-COA-Oven | Industry | Food (Non Dairy/Meat) | Oven | Coal | Process Heat Oven | $MNZD/PJ | Cost per extra unit of fuel consumed
VAR_Cap | FOOD-PH-OVN-COA-Oven | Industry | Food (Non Dairy/Meat) | Oven | Coal | Process Heat Oven | GW | Technology Capacity
VAR_Ncap | FOOD-PH-OVN-COA-Oven | Industry | Food (Non Dairy/Meat) | Oven | Coal | Process Heat Oven | GW | New Technology Capacity/Volume
VAR_NcapM | FOOD-PH-OVN-COA-Oven | Industry | Food (Non Dairy/Meat) | Oven | Coal | Process Heat Oven | $MNZD/GW | Cost per additional units of Capacity
VAR_FIn | FOOD-PH-OVN-COA-Oven | Industry | Food (Non Dairy/Meat) | Oven | Coal | Process Heat Oven | PJ | Fuel Consumption
VAR_FOut | FOOD-PH-OVN-COA-Oven | Industry | Food (Non Dairy/Meat) | Oven | Coal | Process Heat Oven | kt CO2 | Emissions
Cap_New | FOOD-PH-OVN-COA-Oven | Industry | Food (Non Dairy/Meat) | Oven | Coal | Process Heat Oven | GW | New Technology Capacity/Volume - and lumpsum investments
Cost_Inv | FOOD-PH-OVN-COA-Oven | Industry | Food (Non Dairy/Meat) | Oven | Coal | Process Heat Oven | Million NZD | Annualised Capital Costs
Cost_Salv | FOOD-PH-OVN-COA-Oven | Industry | Food (Non Dairy/Meat) | Oven | Coal | Process Heat Oven | Million NZD | Salvage Costs
VAR_Act | FOOD-PH-OVN-COA-Oven15 | Industry | Food (Non Dairy/Meat) | Oven | Coal | Process Heat Oven | PJ | Demand
VAR_ActM | FOOD-PH-OVN-COA-Oven15 | Industry | Food (Non Dairy/Meat) | Oven | Coal | Process Heat Oven | $MNZD/PJ | Cost per extra unit of fuel consumed
VAR_Cap | FOOD-PH-OVN-COA-Oven15 | Industry | Food (Non Dairy/Meat) | Oven | Coal | Process Heat Oven | GW | Technology Capacity
VAR_Ncap | FOOD-PH-OVN-COA-Oven15 | Industry | Food (Non Dairy/Meat) | Oven | Coal | Process Heat Oven | GW | New Technology Capacity/Volume
VAR_NcapM | FOOD-PH-OVN-COA-Oven15 | Industry | Food (Non Dairy/Meat) | Oven | Coal | Process Heat Oven | $MNZD/GW | Cost per additional units of Capacity
VAR_FIn | FOOD-PH-OVN-COA-Oven15 | Industry | Food (Non Dairy/Meat) | Oven | Coal | Process Heat Oven | PJ | Fuel Consumption
VAR_FOut | FOOD-PH-OVN-COA-Oven15 | Industry | Food (Non Dairy/Meat) | Oven | Coal | Process Heat Oven | kt CO2 | Emissions
Cap_New | FOOD-PH-OVN-COA-Oven15 | Industry | Food (Non Dairy/Meat) | Oven | Coal | Process Heat Oven | GW | New Technology Capacity/Volume - and lumpsum investments
Cost_Inv | FOOD-PH-OVN-COA-Oven15 | Industry | Food (Non Dairy/Meat) | Oven | Coal | Process Heat Oven | Million NZD | Annualised Capital Costs
VAR_Act | FOOD-PH-OVN-ELC-Oven | Industry | Food (Non Dairy/Meat) | Oven | Electric | Process Heat Oven | PJ | Demand
VAR_ActM | FOOD-PH-OVN-ELC-Oven | Industry | Food (Non Dairy/Meat) | Oven | Electric | Process Heat Oven | $MNZD/PJ | Cost per extra unit of fuel consumed
VAR_Cap | FOOD-PH-OVN-ELC-Oven | Industry | Food (Non Dairy/Meat) | Oven | Electric | Process Heat Oven | GW | Technology Capacity
VAR_Ncap | FOOD-PH-OVN-ELC-Oven | Industry | Food (Non Dairy/Meat) | Oven | Electric | Process Heat Oven | GW | New Technology Capacity/Volume
VAR_NcapM | FOOD-PH-OVN-ELC-Oven | Industry | Food (Non Dairy/Meat) | Oven | Electric | Process Heat Oven | $MNZD/GW | Cost per additional units of Capacity
VAR_FIn | FOOD-PH-OVN-ELC-Oven | Industry | Food (Non Dairy/Meat) | Oven | Electric | Process Heat Oven | PJ | Fuel Consumption
VAR_FOut | FOOD-PH-OVN-ELC-Oven | Industry | Food (Non Dairy/Meat) | Oven | Electric | Process Heat Oven | kt CO2 | Emissions
Cap_New | FOOD-PH-OVN-ELC-Oven | Industry | Food (Non Dairy/Meat) | Oven | Electric | Process Heat Oven | GW | New Technology Capacity/Volume - and lumpsum investments
Cost_Inv | FOOD-PH-OVN-ELC-Oven | Industry | Food (Non Dairy/Meat) | Oven | Electric | Process Heat Oven | Million NZD | Annualised Capital Costs
Cost_Salv | FOOD-PH-OVN-ELC-Oven | Industry | Food (Non Dairy/Meat) | Oven | Electric | Process Heat Oven | Million NZD | Salvage Costs
VAR_Act | FOOD-PH-OVN-ELC-Oven15 | Industry | Food (Non Dairy/Meat) | Oven | Electric | Process Heat Oven | PJ | Demand
VAR_ActM | FOOD-PH-OVN-ELC-Oven15 | Industry | Food (Non Dairy/Meat) | Oven | Electric | Process Heat Oven | $MNZD/PJ | Cost per extra unit of fuel consumed
VAR_Cap | FOOD-PH-OVN-ELC-Oven15 | Industry | Food (Non Dairy/Meat) | Oven | Electric | Process Heat Oven | GW | Technology Capacity
VAR_Ncap | FOOD-PH-OVN-ELC-Oven15 | Industry | Food (Non Dairy/Meat) | Oven | Electric | Process Heat Oven | GW | New Technology Capacity/Volume
VAR_NcapM | FOOD-PH-OVN-ELC-Oven15 | Industry | Food (Non Dairy/Meat) | Oven | Electric | Process Heat Oven | $MNZD/GW | Cost per additional units of Capacity
VAR_FIn | FOOD-PH-OVN-ELC-Oven15 | Industry | Food (Non Dairy/Meat) | Oven | Electric | Process Heat Oven | PJ | Fuel Consumption
VAR_FOut | FOOD-PH-OVN-ELC-Oven15 | Industry | Food (Non Dairy/Meat) | Oven | Electric | Process Heat Oven | kt CO2 | Emissions
Cap_New | FOOD-PH-OVN-ELC-Oven15 | Industry | Food (Non Dairy/Meat) | Oven | Electric | Process Heat Oven | GW | New Technology Capacity/Volume - and lumpsum investments
Cost_Inv | FOOD-PH-OVN-ELC-Oven15 | Industry | Food (Non Dairy/Meat) | Oven | Electric | Process Heat Oven | Million NZD | Annualised Capital Costs
VAR_Act | FOOD-PH-OVN-NGA-Oven | Industry | Food (Non Dairy/Meat) | Oven | Natural Gas | Process Heat Oven | PJ | Demand
VAR_ActM | FOOD-PH-OVN-NGA-Oven | Industry | Food (Non Dairy/Meat) | Oven | Natural Gas | Process Heat Oven | $MNZD/PJ | Cost per extra unit of fuel consumed
VAR_Cap | FOOD-PH-OVN-NGA-Oven | Industry | Food (Non Dairy/Meat) | Oven | Natural Gas | Process Heat Oven | GW | Technology Capacity
VAR_Ncap | FOOD-PH-OVN-NGA-Oven | Industry | Food (Non Dairy/Meat) | Oven | Natural Gas | Process Heat Oven | GW | New Technology Capacity/Volume
VAR_NcapM | FOOD-PH-OVN-NGA-Oven | Industry | Food (Non Dairy/Meat) | Oven | Natural Gas | Process Heat Oven | $MNZD/GW | Cost per additional units of Capacity
VAR_FIn | FOOD-PH-OVN-NGA-Oven | Industry | Food (Non Dairy/Meat) | Oven | Natural Gas | Process Heat Oven | PJ | Fuel Consumption
VAR_FOut | FOOD-PH-OVN-NGA-Oven | Industry | Food (Non Dairy/Meat) | Oven | Natural Gas | Process Heat Oven | kt CO2 | Emissions
Cap_New | FOOD-PH-OVN-NGA-Oven | Industry | Food (Non Dairy/Meat) | Oven | Natural Gas | Process Heat Oven | GW | New Technology Capacity/Volume - and lumpsum investments
Cost_Inv | FOOD-PH-OVN-NGA-Oven | Industry | Food (Non Dairy/Meat) | Oven | Natural Gas | Process Heat Oven | Million NZD | Annualised Capital Costs
Cost_Salv | FOOD-PH-OVN-NGA-Oven | Industry | Food (Non Dairy/Meat) | Oven | Natural Gas | Process Heat Oven | Million NZD | Salvage Costs
VAR_Act | FOOD-PH-OVN-NGA-Oven15 | Industry | Food (Non Dairy/Meat) | Oven | Natural Gas | Process Heat Oven | PJ | Demand
VAR_ActM | FOOD-PH-OVN-NGA-Oven15 | Industry | Food (Non Dairy/Meat) | Oven | Natural Gas | Process Heat Oven | $MNZD/PJ | Cost per extra unit of fuel consumed
VAR_Cap | FOOD-PH-OVN-NGA-Oven15 | Industry | Food (Non Dairy/Meat) | Oven | Natural Gas | Process Heat Oven | GW | Technology Capacity
VAR_Ncap | FOOD-PH-OVN-NGA-Oven15 | Industry | Food (Non Dairy/Meat) | Oven | Natural Gas | Process Heat Oven | GW | New Technology Capacity/Volume
VAR_NcapM | FOOD-PH-OVN-NGA-Oven15 | Industry | Food (Non Dairy/Meat) | Oven | Natural Gas | Process Heat Oven | $MNZD/GW | Cost per additional units of Capacity
VAR_FIn | FOOD-PH-OVN-NGA-Oven15 | Industry | Food (Non Dairy/Meat) | Oven | Natural Gas | Process Heat Oven | PJ | Fuel Consumption
VAR_FOut | FOOD-PH-OVN-NGA-Oven15 | Industry | Food (Non Dairy/Meat) | Oven | Natural Gas | Process Heat Oven | kt CO2 | Emissions
Cap_New | FOOD-PH-OVN-NGA-Oven15 | Industry | Food (Non Dairy/Meat) | Oven | Natural Gas | Process Heat Oven | GW | New Technology Capacity/Volume - and lumpsum investments
Cost_Inv | FOOD-PH-OVN-NGA-Oven15 | Industry | Food (Non Dairy/Meat) | Oven | Natural Gas | Process Heat Oven | Million NZD | Annualised Capital Costs
VAR_Act | FOOD-PH-STM_HW-BGS-Heat | Industry | Food (Non Dairy/Meat) | Heat exchanger | Biogas | Process Heat Steam/Hot Water | PJ | Demand
VAR_ActM | FOOD-PH-STM_HW-BGS-Heat | Industry | Food (Non Dairy/Meat) | Heat exchanger | Biogas | Process Heat Steam/Hot Water | $MNZD/PJ | Cost per extra unit of fuel consumed
VAR_Cap | FOOD-PH-STM_HW-BGS-Heat | Industry | Food (Non Dairy/Meat) | Heat exchanger | Biogas | Process Heat Steam/Hot Water | GW | Technology Capacity
VAR_Ncap | FOOD-PH-STM_HW-BGS-Heat | Industry | Food (Non Dairy/Meat) | Heat exchanger | Biogas | Process Heat Steam/Hot Water | GW | New Technology Capacity/Volume
VAR_NcapM | FOOD-PH-STM_HW-BGS-Heat | Industry | Food (Non Dairy/Meat) | Heat exchanger | Biogas | Process Heat Steam/Hot Water | $MNZD/GW | Cost per additional units of Capacity
VAR_FIn | FOOD-PH-STM_HW-BGS-Heat | Industry | Food (Non Dairy/Meat) | Heat exchanger | Biogas | Process Heat Steam/Hot Water | PJ | Fuel Consumption
VAR_FOut | FOOD-PH-STM_HW-BGS-Heat | Industry | Food (Non Dairy/Meat) | Heat exchanger | Biogas | Process Heat Steam/Hot Water | kt CO2 | Emissions
Cap_New | FOOD-PH-STM_HW-BGS-Heat | Industry | Food (Non Dairy/Meat) | Heat exchanger | Biogas | Process Heat Steam/Hot Water | GW | New Technology Capacity/Volume - and lumpsum investments
Cost_Inv | FOOD-PH-STM_HW-BGS-Heat | Industry | Food (Non Dairy/Meat) | Heat exchanger | Biogas | Process Heat Steam/Hot Water | Million NZD | Annualised Capital Costs
Cost_Salv | FOOD-PH-STM_HW-BGS-Heat | Industry | Food (Non Dairy/Meat) | Heat exchanger | Biogas | Process Heat Steam/Hot Water | Million NZD | Salvage Costs
VAR_Act | FOOD-PH-STM_HW-COA-BLR15 | Industry | Food (Non Dairy/Meat) | Boiler | Coal | Process Heat Steam/Hot Water | PJ | Demand
VAR_ActM | FOOD-PH-STM_HW-COA-BLR15 | Industry | Food (Non Dairy/Meat) | Boiler | Coal | Process Heat Steam/Hot Water | $MNZD/PJ | Cost per extra unit of fuel consumed
VAR_Cap | FOOD-PH-STM_HW-COA-BLR15 | Industry | Food (Non Dairy/Meat) | Boiler | Coal | Process Heat Steam/Hot Water | GW | Technology Capacity
VAR_Ncap | FOOD-PH-STM_HW-COA-BLR15 | Industry | Food (Non Dairy/Meat) | Boiler | Coal | Process Heat Steam/Hot Water | GW | New Technology Capacity/Volume
VAR_NcapM | FOOD-PH-STM_HW-COA-BLR15 | Industry | Food (Non Dairy/Meat) | Boiler | Coal | Process Heat Steam/Hot Water | $MNZD/GW | Cost per additional units of Capacity
VAR_FIn | FOOD-PH-STM_HW-COA-BLR15 | Industry | Food (Non Dairy/Meat) | Boiler | Coal | Process Heat Steam/Hot Water | PJ | Fuel Consumption
VAR_FOut | FOOD-PH-STM_HW-COA-BLR15 | Industry | Food (Non Dairy/Meat) | Boiler | Coal | Process Heat Steam/Hot Water | kt CO2 | Emissions
Cap_New | FOOD-PH-STM_HW-COA-BLR15 | Industry | Food (Non Dairy/Meat) | Boiler | Coal | Process Heat Steam/Hot Water | GW | New Technology Capacity/Volume - and lumpsum investments
Cost_Inv | FOOD-PH-STM_HW-COA-BLR15 | Industry | Food (Non Dairy/Meat) | Boiler | Coal | Process Heat Steam/Hot Water | Million NZD | Annualised Capital Costs
VAR_Act | FOOD-PH-STM_HW-COA-Boiler | Industry | Food (Non Dairy/Meat) | Boiler | Diesel | Process Heat Steam/Hot Water | PJ | Demand
VAR_ActM | FOOD-PH-STM_HW-COA-Boiler | Industry | Food (Non Dairy/Meat) | Boiler | Diesel | Process Heat Steam/Hot Water | $MNZD/PJ | Cost per extra unit of fuel consumed
VAR_Cap | FOOD-PH-STM_HW-COA-Boiler | Industry | Food (Non Dairy/Meat) | Boiler | Diesel | Process Heat Steam/Hot Water | GW | Technology Capacity
VAR_Ncap | FOOD-PH-STM_HW-COA-Boiler | Industry | Food (Non Dairy/Meat) | Boiler | Diesel | Process Heat Steam/Hot Water | GW | New Technology Capacity/Volume
VAR_NcapM | FOOD-PH-STM_HW-COA-Boiler | Industry | Food (Non Dairy/Meat) | Boiler | Diesel | Process Heat Steam/Hot Water | $MNZD/GW | Cost per additional units of Capacity
VAR_FIn | FOOD-PH-STM_HW-COA-Boiler | Industry | Food (Non Dairy/Meat) | Boiler | Diesel | Process Heat Steam/Hot Water | PJ | Fuel Consumption
VAR_FOut | FOOD-PH-STM_HW-COA-Boiler | Industry | Food (Non Dairy/Meat) | Boiler | Diesel | Process Heat Steam/Hot Water | kt CO2 | Emissions
Cap_New | FOOD-PH-STM_HW-COA-Boiler | Industry | Food (Non Dairy/Meat) | Boiler | Diesel | Process Heat Steam/Hot Water | GW | New Technology Capacity/Volume - and lumpsum investments
Cost_Inv | FOOD-PH-STM_HW-COA-Boiler | Industry | Food (Non Dairy/Meat) | Boiler | Diesel | Process Heat Steam/Hot Water | Million NZD | Annualised Capital Costs
Cost_Salv | FOOD-PH-STM_HW-COA-Boiler | Industry | Food (Non Dairy/Meat) | Boiler | Diesel | Process Heat Steam/Hot Water | Million NZD | Salvage Costs
VAR_Act | FOOD-PH-STM_HW-DSL-Boiler | Industry | Food (Non Dairy/Meat) | Boiler | Diesel | Process Heat Steam/Hot Water | PJ | Demand
VAR_ActM | FOOD-PH-STM_HW-DSL-Boiler | Industry | Food (Non Dairy/Meat) | Boiler | Diesel | Process Heat Steam/Hot Water | $MNZD/PJ | Cost per extra unit of fuel consumed
VAR_Cap | FOOD-PH-STM_HW-DSL-Boiler | Industry | Food (Non Dairy/Meat) | Boiler | Diesel | Process Heat Steam/Hot Water | GW | Technology Capacity
VAR_Ncap | FOOD-PH-STM_HW-DSL-Boiler | Industry | Food (Non Dairy/Meat) | Boiler | Diesel | Process Heat Steam/Hot Water | GW | New Technology Capacity/Volume
VAR_NcapM | FOOD-PH-STM_HW-DSL-Boiler | Industry | Food (Non Dairy/Meat) | Boiler | Diesel | Process Heat Steam/Hot Water | $MNZD/GW | Cost per additional units of Capacity
VAR_FIn | FOOD-PH-STM_HW-DSL-Boiler | Industry | Food (Non Dairy/Meat) | Boiler | Diesel | Process Heat Steam/Hot Water | PJ | Fuel Consumption
VAR_FOut | FOOD-PH-STM_HW-DSL-Boiler | Industry | Food (Non Dairy/Meat) | Boiler | Diesel | Process Heat Steam/Hot Water | kt CO2 | Emissions
Cap_New | FOOD-PH-STM_HW-DSL-Boiler | Industry | Food (Non Dairy/Meat) | Boiler | Diesel | Process Heat Steam/Hot Water | GW | New Technology Capacity/Volume - and lumpsum investments
Cost_Inv | FOOD-PH-STM_HW-DSL-Boiler | Industry | Food (Non Dairy/Meat) | Boiler | Diesel | Process Heat Steam/Hot Water | Million NZD | Annualised Capital Costs
Cost_Salv | FOOD-PH-STM_HW-DSL-Boiler | Industry | Food (Non Dairy/Meat) | Boiler | Diesel | Process Heat Steam/Hot Water | Million NZD | Salvage Costs
VAR_Act | FOOD-PH-STM_HW-ELC-Boiler | Industry | Food (Non Dairy/Meat) | Boiler | Electric | Process Heat Steam/Hot Water | PJ | Demand
VAR_ActM | FOOD-PH-STM_HW-ELC-Boiler | Industry | Food (Non Dairy/Meat) | Boiler | Electric | Process Heat Steam/Hot Water | $MNZD/PJ | Cost per extra unit of fuel consumed
VAR_NcapM | FOOD-PH-STM_HW-ELC-Boiler | Industry | Food (Non Dairy/Meat) | Boiler | Electric | Process Heat Steam/Hot Water | $MNZD/GW | Cost per additional units of Capacity
VAR_FIn | FOOD-PH-STM_HW-ELC-Boiler | Industry | Food (Non Dairy/Meat) | Boiler | Electric | Process Heat Steam/Hot Water | PJ | Fuel Consumption
VAR_FOut | FOOD-PH-STM_HW-ELC-Boiler | Industry | Food (Non Dairy/Meat) | Boiler | Electric | Process Heat Steam/Hot Water | kt CO2 | Emissions
VAR_Act | FOOD-PH-STM_HW-ELC-ELCTECH | Industry | Food (Non Dairy/Meat) | Electrotech | Electric | Process Heat Steam/Hot Water | PJ | Demand
VAR_ActM | FOOD-PH-STM_HW-ELC-ELCTECH | Industry | Food (Non Dairy/Meat) | Electrotech | Electric | Process Heat Steam/Hot Water | $MNZD/PJ | Cost per extra unit of fuel consumed
VAR_NcapM | FOOD-PH-STM_HW-ELC-ELCTECH | Industry | Food (Non Dairy/Meat) | Electrotech | Electric | Process Heat Steam/Hot Water | $MNZD/GW | Cost per additional units of Capacity
VAR_FIn | FOOD-PH-STM_HW-ELC-ELCTECH | Industry | Food (Non Dairy/Meat) | Electrotech | Electric | Process Heat Steam/Hot Water | PJ | Fuel Consumption
VAR_FOut | FOOD-PH-STM_HW-ELC-ELCTECH | Industry | Food (Non Dairy/Meat) | Electrotech | Electric | Process Heat Steam/Hot Water | kt CO2 | Emissions
VAR_Act | FOOD-PH-STM_HW-ELC-HPmp | Industry | Food (Non Dairy/Meat) | Heat pump | Electric | Process Heat Steam/Hot Water | PJ | Demand
VAR_ActM | FOOD-PH-STM_HW-ELC-HPmp | Industry | Food (Non Dairy/Meat) | Heat pump | Electric | Process Heat Steam/Hot Water | $MNZD/PJ | Cost per extra unit of fuel consumed
VAR_Cap | FOOD-PH-STM_HW-ELC-HPmp | Industry | Food (Non Dairy/Meat) | Heat pump | Electric | Process Heat Steam/Hot Water | GW | Technology Capacity
VAR_Ncap | FOOD-PH-STM_HW-ELC-HPmp | Industry | Food (Non Dairy/Meat) | Heat pump | Electric | Process Heat Steam/Hot Water | GW | New Technology Capacity/Volume
VAR_NcapM | FOOD-PH-STM_HW-ELC-HPmp | Industry | Food (Non Dairy/Meat) | Heat pump | Electric | Process Heat Steam/Hot Water | $MNZD/GW | Cost per additional units of Capacity
VAR_FIn | FOOD-PH-STM_HW-ELC-HPmp | Industry | Food (Non Dairy/Meat) | Heat pump | Electric | Process Heat Steam/Hot Water | PJ | Fuel Consumption
VAR_FOut | FOOD-PH-STM_HW-ELC-HPmp | Industry | Food (Non Dairy/Meat) | Heat pump | Electric | Process Heat Steam/Hot Water | kt CO2 | Emissions
Cap_New | FOOD-PH-STM_HW-ELC-HPmp | Industry | Food (Non Dairy/Meat) | Heat pump | Electric | Process Heat Steam/Hot Water | GW | New Technology Capacity/Volume - and lumpsum investments
Cost_Inv | FOOD-PH-STM_HW-ELC-HPmp | Industry | Food (Non Dairy/Meat) | Heat pump | Electric | Process Heat Steam/Hot Water | Million NZD | Annualised Capital Costs
Cost_Salv | FOOD-PH-STM_HW-ELC-HPmp | Industry | Food (Non Dairy/Meat) | Heat pump | Electric | Process Heat Steam/Hot Water | Million NZD | Salvage Costs
VAR_Act | FOOD-PH-STM_HW-ELC-MWO | Industry | Food (Non Dairy/Meat) | Microwave Oven | Electric | Process Heat Steam/Hot Water | PJ | Demand
VAR_ActM | FOOD-PH-STM_HW-ELC-MWO | Industry | Food (Non Dairy/Meat) | Microwave Oven | Electric | Process Heat Steam/Hot Water | $MNZD/PJ | Cost per extra unit of fuel consumed
VAR_NcapM | FOOD-PH-STM_HW-ELC-MWO | Industry | Food (Non Dairy/Meat) | Microwave Oven | Electric | Process Heat Steam/Hot Water | $MNZD/GW | Cost per additional units of Capacity
VAR_FIn | FOOD-PH-STM_HW-ELC-MWO | Industry | Food (Non Dairy/Meat) | Microwave Oven | Electric | Process Heat Steam/Hot Water | PJ | Fuel Consumption
VAR_FOut | FOOD-PH-STM_HW-ELC-MWO | Industry | Food (Non Dairy/Meat) | Microwave Oven | Electric | Process Heat Steam/Hot Water | kt CO2 | Emissions
VAR_Act | FOOD-PH-STM_HW-FOL-Heat | Industry | Food (Non Dairy/Meat) | Heater | Fuel Oil | Process Heat Steam/Hot Water | PJ | Demand
VAR_ActM | FOOD-PH-STM_HW-FOL-Heat | Industry | Food (Non Dairy/Meat) | Heater | Fuel Oil | Process Heat Steam/Hot Water | $MNZD/PJ | Cost per extra unit of fuel consumed
VAR_Cap | FOOD-PH-STM_HW-FOL-Heat | Industry | Food (Non Dairy/Meat) | Heater | Fuel Oil | Process Heat Steam/Hot Water | GW | Technology Capacity
VAR_Ncap | FOOD-PH-STM_HW-FOL-Heat | Industry | Food (Non Dairy/Meat) | Heater | Fuel Oil | Process Heat Steam/Hot Water | GW | New Technology Capacity/Volume
VAR_NcapM | FOOD-PH-STM_HW-FOL-Heat | Industry | Food (Non Dairy/Meat) | Heater | Fuel Oil | Process Heat Steam/Hot Water | $MNZD/GW | Cost per additional units of Capacity
VAR_FIn | FOOD-PH-STM_HW-FOL-Heat | Industry | Food (Non Dairy/Meat) | Heater | Fuel Oil | Process Heat Steam/Hot Water | PJ | Fuel Consumption
VAR_FOut | FOOD-PH-STM_HW-FOL-Heat | Industry | Food (Non Dairy/Meat) | Heater | Fuel Oil | Process Heat Steam/Hot Water | kt CO2 | Emissions
Cap_New | FOOD-PH-STM_HW-FOL-Heat | Industry | Food (Non Dairy/Meat) | Heater | Fuel Oil | Process Heat Steam/Hot Water | GW | New Technology Capacity/Volume - and lumpsum investments
Cost_Inv | FOOD-PH-STM_HW-FOL-Heat | Industry | Food (Non Dairy/Meat) | Heater | Fuel Oil | Process Heat Steam/Hot Water | Million NZD | Annualised Capital Costs
Cost_Salv | FOOD-PH-STM_HW-FOL-Heat | Industry | Food (Non Dairy/Meat) | Heater | Fuel Oil | Process Heat Steam/Hot Water | Million NZD | Salvage Costs
VAR_ActM | FOOD-PH-STM_HW-LPG-Heat | Industry | Food (Non Dairy/Meat) | Heater | LPG | Process Heat Steam/Hot Water | $MNZD/PJ | Cost per extra unit of fuel consumed
VAR_Cap | FOOD-PH-STM_HW-LPG-Heat | Industry | Food (Non Dairy/Meat) | Heater | LPG | Process Heat Steam/Hot Water | GW | Technology Capacity
VAR_Ncap | FOOD-PH-STM_HW-LPG-Heat | Industry | Food (Non Dairy/Meat) | Heater | LPG | Process Heat Steam/Hot Water | GW | New Technology Capacity/Volume
VAR_NcapM | FOOD-PH-STM_HW-LPG-Heat | Industry | Food (Non Dairy/Meat) | Heater | LPG | Process Heat Steam/Hot Water | $MNZD/GW | Cost per additional units of Capacity
Cap_New | FOOD-PH-STM_HW-LPG-Heat | Industry | Food (Non Dairy/Meat) | Heater | LPG | Process Heat Steam/Hot Water | GW | New Technology Capacity/Volume - and lumpsum investments
Cost_Inv | FOOD-PH-STM_HW-LPG-Heat | Industry | Food (Non Dairy/Meat) | Heater | LPG | Process Heat Steam/Hot Water | Million NZD | Annualised Capital Costs
Cost_Salv | FOOD-PH-STM_HW-LPG-Heat | Industry | Food (Non Dairy/Meat) | Heater | LPG | Process Heat Steam/Hot Water | Million NZD | Salvage Costs
VAR_Act | FOOD-PH-STM_HW-LPG-Heat | Industry | Food (Non Dairy/Meat) | Heater | LPG | Process Heat Steam/Hot Water | PJ | Demand
VAR_FIn | FOOD-PH-STM_HW-LPG-Heat | Industry | Food (Non Dairy/Meat) | Heater | LPG | Process Heat Steam/Hot Water | PJ | Fuel Consumption
VAR_FOut | FOOD-PH-STM_HW-LPG-Heat | Industry | Food (Non Dairy/Meat) | Heater | LPG | Process Heat Steam/Hot Water | kt CO2 | Emissions
VAR_Act | FOOD-PH-STM_HW-NGA-BLR15 | Industry | Food (Non Dairy/Meat) | Boiler | Natural Gas | Process Heat Steam/Hot Water | PJ | Demand
VAR_ActM | FOOD-PH-STM_HW-NGA-BLR15 | Industry | Food (Non Dairy/Meat) | Boiler | Natural Gas | Process Heat Steam/Hot Water | $MNZD/PJ | Cost per extra unit of fuel consumed
VAR_Cap | FOOD-PH-STM_HW-NGA-BLR15 | Industry | Food (Non Dairy/Meat) | Boiler | Natural Gas | Process Heat Steam/Hot Water | GW | Technology Capacity
VAR_Ncap | FOOD-PH-STM_HW-NGA-BLR15 | Industry | Food (Non Dairy/Meat) | Boiler | Natural Gas | Process Heat Steam/Hot Water | GW | New Technology Capacity/Volume
VAR_NcapM | FOOD-PH-STM_HW-NGA-BLR15 | Industry | Food (Non Dairy/Meat) | Boiler | Natural Gas | Process Heat Steam/Hot Water | $MNZD/GW | Cost per additional units of Capacity
VAR_FIn | FOOD-PH-STM_HW-NGA-BLR15 | Industry | Food (Non Dairy/Meat) | Boiler | Natural Gas | Process Heat Steam/Hot Water | PJ | Fuel Consumption
VAR_FOut | FOOD-PH-STM_HW-NGA-BLR15 | Industry | Food (Non Dairy/Meat) | Boiler | Natural Gas | Process Heat Steam/Hot Water | kt CO2 | Emissions
Cap_New | FOOD-PH-STM_HW-NGA-BLR15 | Industry | Food (Non Dairy/Meat) | Boiler | Natural Gas | Process Heat Steam/Hot Water | GW | New Technology Capacity/Volume - and lumpsum investments
Cost_Inv | FOOD-PH-STM_HW-NGA-BLR15 | Industry | Food (Non Dairy/Meat) | Boiler | Natural Gas | Process Heat Steam/Hot Water | Million NZD | Annualised Capital Costs
VAR_Act | FOOD-PH-STM_HW-NGA-Boiler | Industry | Food (Non Dairy/Meat) | Boiler | Natural Gas | Process Heat Steam/Hot Water | PJ | Demand
VAR_ActM | FOOD-PH-STM_HW-NGA-Boiler | Industry | Food (Non Dairy/Meat) | Boiler | Natural Gas | Process Heat Steam/Hot Water | $MNZD/PJ | Cost per extra unit of fuel consumed
VAR_Cap | FOOD-PH-STM_HW-NGA-Boiler | Industry | Food (Non Dairy/Meat) | Boiler | Natural Gas | Process Heat Steam/Hot Water | GW | Technology Capacity
VAR_Ncap | FOOD-PH-STM_HW-NGA-Boiler | Industry | Food (Non Dairy/Meat) | Boiler | Natural Gas | Process Heat Steam/Hot Water | GW | New Technology Capacity/Volume
VAR_NcapM | FOOD-PH-STM_HW-NGA-Boiler | Industry | Food (Non Dairy/Meat) | Boiler | Natural Gas | Process Heat Steam/Hot Water | $MNZD/GW | Cost per additional units of Capacity
VAR_FIn | FOOD-PH-STM_HW-NGA-Boiler | Industry | Food (Non Dairy/Meat) | Boiler | Natural Gas | Process Heat Steam/Hot Water | PJ | Fuel Consumption
VAR_FOut | FOOD-PH-STM_HW-NGA-Boiler | Industry | Food (Non Dairy/Meat) | Boiler | Natural Gas | Process Heat Steam/Hot Water | kt CO2 | Emissions
Cap_New | FOOD-PH-STM_HW-NGA-Boiler | Industry | Food (Non Dairy/Meat) | Boiler | Natural Gas | Process Heat Steam/Hot Water | GW | New Technology Capacity/Volume - and lumpsum investments
Cost_Inv | FOOD-PH-STM_HW-NGA-Boiler | Industry | Food (Non Dairy/Meat) | Boiler | Natural Gas | Process Heat Steam/Hot Water | Million NZD | Annualised Capital Costs
Cost_Salv | FOOD-PH-STM_HW-NGA-Boiler | Industry | Food (Non Dairy/Meat) | Boiler | Natural Gas | Process Heat Steam/Hot Water | Million NZD | Salvage Costs
VAR_Act | FOOD-PH-STM_HW-WOD-Boiler | Industry | Food (Non Dairy/Meat) | Boiler | Wood | Process Heat Steam/Hot Water | PJ | Demand
VAR_ActM | FOOD-PH-STM_HW-WOD-Boiler | Industry | Food (Non Dairy/Meat) | Boiler | Wood | Process Heat Steam/Hot Water | $MNZD/PJ | Cost per extra unit of fuel consumed
VAR_Cap | FOOD-PH-STM_HW-WOD-Boiler | Industry | Food (Non Dairy/Meat) | Boiler | Wood | Process Heat Steam/Hot Water | GW | Technology Capacity
VAR_Ncap | FOOD-PH-STM_HW-WOD-Boiler | Industry | Food (Non Dairy/Meat) | Boiler | Wood | Process Heat Steam/Hot Water | GW | New Technology Capacity/Volume
VAR_NcapM | FOOD-PH-STM_HW-WOD-Boiler | Industry | Food (Non Dairy/Meat) | Boiler | Wood | Process Heat Steam/Hot Water | $MNZD/GW | Cost per additional units of Capacity
VAR_FIn | FOOD-PH-STM_HW-WOD-Boiler | Industry | Food (Non Dairy/Meat) | Boiler | Wood | Process Heat Steam/Hot Water | PJ | Fuel Consumption
VAR_FOut | FOOD-PH-STM_HW-WOD-Boiler | Industry | Food (Non Dairy/Meat) | Boiler | Wood | Process Heat Steam/Hot Water | kt CO2 | Emissions
Cap_New | FOOD-PH-STM_HW-WOD-Boiler | Industry | Food (Non Dairy/Meat) | Boiler | Wood | Process Heat Steam/Hot Water | GW | New Technology Capacity/Volume - and lumpsum investments
Cost_Inv | FOOD-PH-STM_HW-WOD-Boiler | Industry | Food (Non Dairy/Meat) | Boiler | Wood | Process Heat Steam/Hot Water | Million NZD | Annualised Capital Costs
Cost_Salv | FOOD-PH-STM_HW-WOD-Boiler | Industry | Food (Non Dairy/Meat) | Boiler | Wood | Process Heat Steam/Hot Water | Million NZD | Salvage Costs
VAR_Act | FOOD-Pump-ELC-Pump | Industry | Food (Non Dairy/Meat) | Pump | Electric | Pumping | PJ | Demand
VAR_ActM | FOOD-Pump-ELC-Pump | Industry | Food (Non Dairy/Meat) | Pump | Electric | Pumping | $MNZD/PJ | Cost per extra unit of fuel consumed
VAR_Cap | FOOD-Pump-ELC-Pump | Industry | Food (Non Dairy/Meat) | Pump | Electric | Pumping | GW | Technology Capacity
VAR_Ncap | FOOD-Pump-ELC-Pump | Industry | Food (Non Dairy/Meat) | Pump | Electric | Pumping | GW | New Technology Capacity/Volume
VAR_NcapM | FOOD-Pump-ELC-Pump | Industry | Food (Non Dairy/Meat) | Pump | Electric | Pumping | $MNZD/GW | Cost per additional units of Capacity
VAR_FIn | FOOD-Pump-ELC-Pump | Industry | Food (Non Dairy/Meat) | Pump | Electric | Pumping | PJ | Fuel Consumption
VAR_FOut | FOOD-Pump-ELC-Pump | Industry | Food (Non Dairy/Meat) | Pump | Electric | Pumping | kt CO2 | Emissions
Cap_New | FOOD-Pump-ELC-Pump | Industry | Food (Non Dairy/Meat) | Pump | Electric | Pumping | GW | New Technology Capacity/Volume - and lumpsum investments
Cost_Inv | FOOD-Pump-ELC-Pump | Industry | Food (Non Dairy/Meat) | Pump | Electric | Pumping | Million NZD | Annualised Capital Costs
Cost_Salv | FOOD-Pump-ELC-Pump | Industry | Food (Non Dairy/Meat) | Pump | Electric | Pumping | Million NZD | Salvage Costs
VAR_Act | FOOD-Pump-ELC-Pump15 | Industry | Food (Non Dairy/Meat) | Pump | Electric | Pumping | PJ | Demand
VAR_ActM | FOOD-Pump-ELC-Pump15 | Industry | Food (Non Dairy/Meat) | Pump | Electric | Pumping | $MNZD/PJ | Cost per extra unit of fuel consumed
VAR_Cap | FOOD-Pump-ELC-Pump15 | Industry | Food (Non Dairy/Meat) | Pump | Electric | Pumping | GW | Technology Capacity
VAR_Ncap | FOOD-Pump-ELC-Pump15 | Industry | Food (Non Dairy/Meat) | Pump | Electric | Pumping | GW | New Technology Capacity/Volume
VAR_NcapM | FOOD-Pump-ELC-Pump15 | Industry | Food (Non Dairy/Meat) | Pump | Electric | Pumping | $MNZD/GW | Cost per additional units of Capacity
VAR_FIn | FOOD-Pump-ELC-Pump15 | Industry | Food (Non Dairy/Meat) | Pump | Electric | Pumping | PJ | Fuel Consumption
VAR_FOut | FOOD-Pump-ELC-Pump15 | Industry | Food (Non Dairy/Meat) | Pump | Electric | Pumping | kt CO2 | Emissions
Cap_New | FOOD-Pump-ELC-Pump15 | Industry | Food (Non Dairy/Meat) | Pump | Electric | Pumping | GW | New Technology Capacity/Volume - and lumpsum investments
Cost_Inv | FOOD-Pump-ELC-Pump15 | Industry | Food (Non Dairy/Meat) | Pump | Electric | Pumping | Million NZD | Annualised Capital Costs
VAR_Act | FOOD-RFGR-ELC-Refriger | Industry | Food (Non Dairy/Meat) | Refrigerator | Electric | Refrigeration | PJ | Demand
VAR_ActM | FOOD-RFGR-ELC-Refriger | Industry | Food (Non Dairy/Meat) | Refrigerator | Electric | Refrigeration | $MNZD/PJ | Cost per extra unit of fuel consumed
VAR_NcapM | FOOD-RFGR-ELC-Refriger | Industry | Food (Non Dairy/Meat) | Refrigerator | Electric | Refrigeration | $MNZD/GW | Cost per additional units of Capacity
VAR_FIn | FOOD-RFGR-ELC-Refriger | Industry | Food (Non Dairy/Meat) | Refrigerator | Electric | Refrigeration | PJ | Fuel Consumption
VAR_FOut | FOOD-RFGR-ELC-Refriger | Industry | Food (Non Dairy/Meat) | Refrigerator | Electric | Refrigeration | kt CO2 | Emissions
VAR_Act | FOOD-RFGR-ELC-Refriger15 | Industry | Food (Non Dairy/Meat) | Refrigerator | Electric | Refrigeration | PJ | Demand
VAR_ActM | FOOD-RFGR-ELC-Refriger15 | Industry | Food (Non Dairy/Meat) | Refrigerator | Electric | Refrigeration | $MNZD/PJ | Cost per extra unit of fuel consumed
VAR_Cap | FOOD-RFGR-ELC-Refriger15 | Industry | Food (Non Dairy/Meat) | Refrigerator | Electric | Refrigeration | GW | Technology Capacity
VAR_Ncap | FOOD-RFGR-ELC-Refriger15 | Industry | Food (Non Dairy/Meat) | Refrigerator | Electric | Refrigeration | GW | New Technology Capacity/Volume
VAR_NcapM | FOOD-RFGR-ELC-Refriger15 | Industry | Food (Non Dairy/Meat) | Refrigerator | Electric | Refrigeration | $MNZD/GW | Cost per additional units of Capacity
VAR_FIn | FOOD-RFGR-ELC-Refriger15 | Industry | Food (Non Dairy/Meat) | Refrigerator | Electric | Refrigeration | PJ | Fuel Consumption
VAR_FOut | FOOD-RFGR-ELC-Refriger15 | Industry | Food (Non Dairy/Meat) | Refrigerator | Electric | Refrigeration | kt CO2 | Emissions
Cap_New | FOOD-RFGR-ELC-Refriger15 | Industry | Food (Non Dairy/Meat) | Refrigerator | Electric | Refrigeration | GW | New Technology Capacity/Volume - and lumpsum investments
Cost_Inv | FOOD-RFGR-ELC-Refriger15 | Industry | Food (Non Dairy/Meat) | Refrigerator | Electric | Refrigeration | Million NZD | Annualised Capital Costs
VAR_Act | IIS-FDSTCK-COA-_ | Industry | Iron/Steel | Feedstock | Coal | Feedstock | PJ | Demand
VAR_ActM | IIS-FDSTCK-COA-_ | Industry | Iron/Steel | Feedstock | Coal | Feedstock | $MNZD/PJ | Cost per extra unit of fuel consumed
VAR_NcapM | IIS-FDSTCK-COA-_ | Industry | Iron/Steel | Feedstock | Coal | Feedstock | $MNZD/GW | Cost per additional units of Capacity
VAR_FIn | IIS-FDSTCK-COA-_ | Industry | Iron/Steel | Feedstock | Coal | Feedstock | PJ | Fuel Consumption
VAR_FOut | IIS-FDSTCK-COA-_ | Industry | Iron/Steel | Feedstock | Coal | Feedstock | kt CO2 | Emissions
VAR_Act | IIS-FDSTCK-COA-_15 | Industry | Iron/Steel | Feedstock | Coal | Feedstock | PJ | Demand
VAR_ActM | IIS-FDSTCK-COA-_15 | Industry | Iron/Steel | Feedstock | Coal | Feedstock | $MNZD/PJ | Cost per extra unit of fuel consumed
VAR_Cap | IIS-FDSTCK-COA-_15 | Industry | Iron/Steel | Feedstock | Coal | Feedstock | GW | Technology Capacity
VAR_Ncap | IIS-FDSTCK-COA-_15 | Industry | Iron/Steel | Feedstock | Coal | Feedstock | GW | New Technology Capacity/Volume
VAR_NcapM | IIS-FDSTCK-COA-_15 | Industry | Iron/Steel | Feedstock | Coal | Feedstock | $MNZD/GW | Cost per additional units of Capacity
VAR_FIn | IIS-FDSTCK-COA-_15 | Industry | Iron/Steel | Feedstock | Coal | Feedstock | PJ | Fuel Consumption
VAR_FOut | IIS-FDSTCK-COA-_15 | Industry | Iron/Steel | Feedstock | Coal | Feedstock | kt CO2 | Emissions
Cap_New | IIS-FDSTCK-COA-_15 | Industry | Iron/Steel | Feedstock | Coal | Feedstock | GW | New Technology Capacity/Volume - and lumpsum investments
Cost_Inv | IIS-FDSTCK-COA-_15 | Industry | Iron/Steel | Feedstock | Coal | Feedstock | Million NZD | Annualised Capital Costs
Cost_Salv | IIS-FDSTCK-COA-_15 | Industry | Iron/Steel | Feedstock | Coal | Feedstock | Million NZD | Salvage Costs
VAR_ActM | IIS-MoTP-Stat-DSL-st_ngn | Industry | Iron/Steel | ICE | Diesel | Motive power Stationary | $MNZD/PJ | Cost per extra unit of fuel consumed
VAR_Cap | IIS-MoTP-Stat-DSL-st_ngn | Industry | Iron/Steel | ICE | Diesel | Motive power Stationary | GW | Technology Capacity
VAR_Ncap | IIS-MoTP-Stat-DSL-st_ngn | Industry | Iron/Steel | ICE | Diesel | Motive power Stationary | GW | New Technology Capacity/Volume
VAR_NcapM | IIS-MoTP-Stat-DSL-st_ngn | Industry | Iron/Steel | ICE | Diesel | Motive power Stationary | $MNZD/GW | Cost per additional units of Capacity
Cap_New | IIS-MoTP-Stat-DSL-st_ngn | Industry | Iron/Steel | ICE | Diesel | Motive power Stationary | GW | New Technology Capacity/Volume - and lumpsum investments
Cost_Inv | IIS-MoTP-Stat-DSL-st_ngn | Industry | Iron/Steel | ICE | Diesel | Motive power Stationary | Million NZD | Annualised Capital Costs
Cost_Salv | IIS-MoTP-Stat-DSL-st_ngn | Industry | Iron/Steel | ICE | Diesel | Motive power Stationary | Million NZD | Salvage Costs
VAR_Act | IIS-MoTP-Stat-DSL-st_ngn | Industry | Iron/Steel | ICE | Diesel | Motive power Stationary | PJ | Demand
VAR_FIn | IIS-MoTP-Stat-DSL-st_ngn | Industry | Iron/Steel | ICE | Diesel | Motive power Stationary | PJ | Fuel Consumption
VAR_FOut | IIS-MoTP-Stat-DSL-st_ngn | Industry | Iron/Steel | ICE | Diesel | Motive power Stationary | kt CO2 | Emissions
VAR_Act | IIS-MoTP-Stat-ELC-Motor | Industry | Iron/Steel | Motor | Electric | Motive power Stationary | PJ | Demand
VAR_ActM | IIS-MoTP-Stat-ELC-Motor | Industry | Iron/Steel | Motor | Electric | Motive power Stationary | $MNZD/PJ | Cost per extra unit of fuel consumed
VAR_Cap | IIS-MoTP-Stat-ELC-Motor | Industry | Iron/Steel | Motor | Electric | Motive power Stationary | GW | Technology Capacity
VAR_Ncap | IIS-MoTP-Stat-ELC-Motor | Industry | Iron/Steel | Motor | Electric | Motive power Stationary | GW | New Technology Capacity/Volume
VAR_NcapM | IIS-MoTP-Stat-ELC-Motor | Industry | Iron/Steel | Motor | Electric | Motive power Stationary | $MNZD/GW | Cost per additional units of Capacity
VAR_FIn | IIS-MoTP-Stat-ELC-Motor | Industry | Iron/Steel | Motor | Electric | Motive power Stationary | PJ | Fuel Consumption
VAR_FOut | IIS-MoTP-Stat-ELC-Motor | Industry | Iron/Steel | Motor | Electric | Motive power Stationary | kt CO2 | Emissions
Cap_New | IIS-MoTP-Stat-ELC-Motor | Industry | Iron/Steel | Motor | Electric | Motive power Stationary | GW | New Technology Capacity/Volume - and lumpsum investments
Cost_Inv | IIS-MoTP-Stat-ELC-Motor | Industry | Iron/Steel | Motor | Electric | Motive power Stationary | Million NZD | Annualised Capital Costs
Cost_Salv | IIS-MoTP-Stat-ELC-Motor | Industry | Iron/Steel | Motor | Electric | Motive power Stationary | Million NZD | Salvage Costs
VAR_Act | IIS-MoTP-Stat-ELC-Mtr15 | Industry | Iron/Steel | Motor | Electric | Motive power Stationary | PJ | Demand
VAR_ActM | IIS-MoTP-Stat-ELC-Mtr15 | Industry | Iron/Steel | Motor | Electric | Motive power Stationary | $MNZD/PJ | Cost per extra unit of fuel consumed
VAR_Cap | IIS-MoTP-Stat-ELC-Mtr15 | Industry | Iron/Steel | Motor | Electric | Motive power Stationary | GW | Technology Capacity
VAR_Ncap | IIS-MoTP-Stat-ELC-Mtr15 | Industry | Iron/Steel | Motor | Electric | Motive power Stationary | GW | New Technology Capacity/Volume
VAR_NcapM | IIS-MoTP-Stat-ELC-Mtr15 | Industry | Iron/Steel | Motor | Electric | Motive power Stationary | $MNZD/GW | Cost per additional units of Capacity
VAR_FIn | IIS-MoTP-Stat-ELC-Mtr15 | Industry | Iron/Steel | Motor | Electric | Motive power Stationary | PJ | Fuel Consumption
VAR_FOut | IIS-MoTP-Stat-ELC-Mtr15 | Industry | Iron/Steel | Motor | Electric | Motive power Stationary | kt CO2 | Emissions
Cap_New | IIS-MoTP-Stat-ELC-Mtr15 | Industry | Iron/Steel | Motor | Electric | Motive power Stationary | GW | New Technology Capacity/Volume - and lumpsum investments
Cost_Inv | IIS-MoTP-Stat-ELC-Mtr15 | Industry | Iron/Steel | Motor | Electric | Motive power Stationary | Million NZD | Annualised Capital Costs
VAR_Act | IIS-MoTP-Stat-ELC-VSD-Mtr | Industry | Iron/Steel | Motor VSD | Electric | Motive power Stationary | PJ | Demand
VAR_ActM | IIS-MoTP-Stat-ELC-VSD-Mtr | Industry | Iron/Steel | Motor VSD | Electric | Motive power Stationary | $MNZD/PJ | Cost per extra unit of fuel consumed
VAR_Cap | IIS-MoTP-Stat-ELC-VSD-Mtr | Industry | Iron/Steel | Motor VSD | Electric | Motive power Stationary | GW | Technology Capacity
VAR_Ncap | IIS-MoTP-Stat-ELC-VSD-Mtr | Industry | Iron/Steel | Motor VSD | Electric | Motive power Stationary | GW | New Technology Capacity/Volume
VAR_NcapM | IIS-MoTP-Stat-ELC-VSD-Mtr | Industry | Iron/Steel | Motor VSD | Electric | Motive power Stationary | $MNZD/GW | Cost per additional units of Capacity
VAR_FIn | IIS-MoTP-Stat-ELC-VSD-Mtr | Industry | Iron/Steel | Motor VSD | Electric | Motive power Stationary | PJ | Fuel Consumption
VAR_FOut | IIS-MoTP-Stat-ELC-VSD-Mtr | Industry | Iron/Steel | Motor VSD | Electric | Motive power Stationary | kt CO2 | Emissions
Cap_New | IIS-MoTP-Stat-ELC-VSD-Mtr | Industry | Iron/Steel | Motor VSD | Electric | Motive power Stationary | GW | New Technology Capacity/Volume - and lumpsum investments
Cost_Inv | IIS-MoTP-Stat-ELC-VSD-Mtr | Industry | Iron/Steel | Motor VSD | Electric | Motive power Stationary | Million NZD | Annualised Capital Costs
Cost_Salv | IIS-MoTP-Stat-ELC-VSD-Mtr | Industry | Iron/Steel | Motor VSD | Electric | Motive power Stationary | Million NZD | Salvage Costs
VAR_Act | IIS-PH-FURN-COA-Furn | Industry | Iron/Steel | Furnace | Coal | Process Heat Furnace | PJ | Demand
VAR_ActM | IIS-PH-FURN-COA-Furn | Industry | Iron/Steel | Furnace | Coal | Process Heat Furnace | $MNZD/PJ | Cost per extra unit of fuel consumed
VAR_Cap | IIS-PH-FURN-COA-Furn | Industry | Iron/Steel | Furnace | Coal | Process Heat Furnace | GW | Technology Capacity
VAR_Ncap | IIS-PH-FURN-COA-Furn | Industry | Iron/Steel | Furnace | Coal | Process Heat Furnace | GW | New Technology Capacity/Volume
VAR_NcapM | IIS-PH-FURN-COA-Furn | Industry | Iron/Steel | Furnace | Coal | Process Heat Furnace | $MNZD/GW | Cost per additional units of Capacity
VAR_FIn | IIS-PH-FURN-COA-Furn | Industry | Iron/Steel | Furnace | Coal | Process Heat Furnace | PJ | Fuel Consumption
VAR_FOut | IIS-PH-FURN-COA-Furn | Industry | Iron/Steel | Furnace | Coal | Process Heat Furnace | kt CO2 | Emissions
Cap_New | IIS-PH-FURN-COA-Furn | Industry | Iron/Steel | Furnace | Coal | Process Heat Furnace | GW | New Technology Capacity/Volume - and lumpsum investments
Cost_Inv | IIS-PH-FURN-COA-Furn | Industry | Iron/Steel | Furnace | Coal | Process Heat Furnace | Million NZD | Annualised Capital Costs
Cost_Salv | IIS-PH-FURN-COA-Furn | Industry | Iron/Steel | Furnace | Coal | Process Heat Furnace | Million NZD | Salvage Costs
VAR_Act | IIS-PH-FURN-ELC-Furn | Industry | Iron/Steel | Furnace | Electric | Process Heat Furnace | PJ | Demand
VAR_ActM | IIS-PH-FURN-ELC-Furn | Industry | Iron/Steel | Furnace | Electric | Process Heat Furnace | $MNZD/PJ | Cost per extra unit of fuel consumed
VAR_Cap | IIS-PH-FURN-ELC-Furn | Industry | Iron/Steel | Furnace | Electric | Process Heat Furnace | GW | Technology Capacity
VAR_Ncap | IIS-PH-FURN-ELC-Furn | Industry | Iron/Steel | Furnace | Electric | Process Heat Furnace | GW | New Technology Capacity/Volume
VAR_NcapM | IIS-PH-FURN-ELC-Furn | Industry | Iron/Steel | Furnace | Electric | Process Heat Furnace | $MNZD/GW | Cost per additional units of Capacity
VAR_FIn | IIS-PH-FURN-ELC-Furn | Industry | Iron/Steel | Furnace | Electric | Process Heat Furnace | PJ | Fuel Consumption
VAR_FOut | IIS-PH-FURN-ELC-Furn | Industry | Iron/Steel | Furnace | Electric | Process Heat Furnace | kt CO2 | Emissions
Cap_New | IIS-PH-FURN-ELC-Furn | Industry | Iron/Steel | Furnace | Electric | Process Heat Furnace | GW | New Technology Capacity/Volume - and lumpsum investments
Cost_Inv | IIS-PH-FURN-ELC-Furn | Industry | Iron/Steel | Furnace | Electric | Process Heat Furnace | Million NZD | Annualised Capital Costs
Cost_Salv | IIS-PH-FURN-ELC-Furn | Industry | Iron/Steel | Furnace | Electric | Process Heat Furnace | Million NZD | Salvage Costs
VAR_Act | IIS-PH-FURN-ELC-Furn15 | Industry | Iron/Steel | Furnace | Electric | Process Heat Furnace | PJ | Demand
VAR_ActM | IIS-PH-FURN-ELC-Furn15 | Industry | Iron/Steel | Furnace | Electric | Process Heat Furnace | $MNZD/PJ | Cost per extra unit of fuel consumed
VAR_Cap | IIS-PH-FURN-ELC-Furn15 | Industry | Iron/Steel | Furnace | Electric | Process Heat Furnace | GW | Technology Capacity
VAR_Ncap | IIS-PH-FURN-ELC-Furn15 | Industry | Iron/Steel | Furnace | Electric | Process Heat Furnace | GW | New Technology Capacity/Volume
VAR_NcapM | IIS-PH-FURN-ELC-Furn15 | Industry | Iron/Steel | Furnace | Electric | Process Heat Furnace | $MNZD/GW | Cost per additional units of Capacity
VAR_FIn | IIS-PH-FURN-ELC-Furn15 | Industry | Iron/Steel | Furnace | Electric | Process Heat Furnace | PJ | Fuel Consumption
VAR_FOut | IIS-PH-FURN-ELC-Furn15 | Industry | Iron/Steel | Furnace | Electric | Process Heat Furnace | kt CO2 | Emissions
Cap_New | IIS-PH-FURN-ELC-Furn15 | Industry | Iron/Steel | Furnace | Electric | Process Heat Furnace | GW | New Technology Capacity/Volume - and lumpsum investments
Cost_Inv | IIS-PH-FURN-ELC-Furn15 | Industry | Iron/Steel | Furnace | Electric | Process Heat Furnace | Million NZD | Annualised Capital Costs
VAR_ActM | IIS-PH-FURN-LPG-Furn | Industry | Iron/Steel | Furnace | LPG | Process Heat Furnace | $MNZD/PJ | Cost per extra unit of fuel consumed
VAR_Cap | IIS-PH-FURN-LPG-Furn | Industry | Iron/Steel | Furnace | LPG | Process Heat Furnace | GW | Technology Capacity
VAR_Ncap | IIS-PH-FURN-LPG-Furn | Industry | Iron/Steel | Furnace | LPG | Process Heat Furnace | GW | New Technology Capacity/Volume
VAR_NcapM | IIS-PH-FURN-LPG-Furn | Industry | Iron/Steel | Furnace | LPG | Process Heat Furnace | $MNZD/GW | Cost per additional units of Capacity
Cap_New | IIS-PH-FURN-LPG-Furn | Industry | Iron/Steel | Furnace | LPG | Process Heat Furnace | GW | New Technology Capacity/Volume - and lumpsum investments
Cost_Inv | IIS-PH-FURN-LPG-Furn | Industry | Iron/Steel | Furnace | LPG | Process Heat Furnace | Million NZD | Annualised Capital Costs
Cost_Salv | IIS-PH-FURN-LPG-Furn | Industry | Iron/Steel | Furnace | LPG | Process Heat Furnace | Million NZD | Salvage Costs
VAR_Act | IIS-PH-FURN-LPG-Furn | Industry | Iron/Steel | Furnace | LPG | Process Heat Furnace | PJ | Demand
VAR_FIn | IIS-PH-FURN-LPG-Furn | Industry | Iron/Steel | Furnace | LPG | Process Heat Furnace | PJ | Fuel Consumption
VAR_FOut | IIS-PH-FURN-LPG-Furn | Industry | Iron/Steel | Furnace | LPG | Process Heat Furnace | kt CO2 | Emissions
VAR_Act | IIS-PH-FURN-NGA-Furn | Industry | Iron/Steel | Furnace | Natural Gas | Process Heat Furnace | PJ | Demand
VAR_ActM | IIS-PH-FURN-NGA-Furn | Industry | Iron/Steel | Furnace | Natural Gas | Process Heat Furnace | $MNZD/PJ | Cost per extra unit of fuel consumed
VAR_Cap | IIS-PH-FURN-NGA-Furn | Industry | Iron/Steel | Furnace | Natural Gas | Process Heat Furnace | GW | Technology Capacity
VAR_Ncap | IIS-PH-FURN-NGA-Furn | Industry | Iron/Steel | Furnace | Natural Gas | Process Heat Furnace | GW | New Technology Capacity/Volume
VAR_NcapM | IIS-PH-FURN-NGA-Furn | Industry | Iron/Steel | Furnace | Natural Gas | Process Heat Furnace | $MNZD/GW | Cost per additional units of Capacity
VAR_FIn | IIS-PH-FURN-NGA-Furn | Industry | Iron/Steel | Furnace | Natural Gas | Process Heat Furnace | PJ | Fuel Consumption
VAR_FOut | IIS-PH-FURN-NGA-Furn | Industry | Iron/Steel | Furnace | Natural Gas | Process Heat Furnace | kt CO2 | Emissions
Cap_New | IIS-PH-FURN-NGA-Furn | Industry | Iron/Steel | Furnace | Natural Gas | Process Heat Furnace | GW | New Technology Capacity/Volume - and lumpsum investments
Cost_Inv | IIS-PH-FURN-NGA-Furn | Industry | Iron/Steel | Furnace | Natural Gas | Process Heat Furnace | Million NZD | Annualised Capital Costs
Cost_Salv | IIS-PH-FURN-NGA-Furn | Industry | Iron/Steel | Furnace | Natural Gas | Process Heat Furnace | Million NZD | Salvage Costs
VAR_Act | IIS-PH-FURN-NGA-Furn15 | Industry | Iron/Steel | Furnace | Natural Gas | Process Heat Furnace | PJ | Demand
VAR_ActM | IIS-PH-FURN-NGA-Furn15 | Industry | Iron/Steel | Furnace | Natural Gas | Process Heat Furnace | $MNZD/PJ | Cost per extra unit of fuel consumed
VAR_Cap | IIS-PH-FURN-NGA-Furn15 | Industry | Iron/Steel | Furnace | Natural Gas | Process Heat Furnace | GW | Technology Capacity
VAR_Ncap | IIS-PH-FURN-NGA-Furn15 | Industry | Iron/Steel | Furnace | Natural Gas | Process Heat Furnace | GW | New Technology Capacity/Volume
VAR_NcapM | IIS-PH-FURN-NGA-Furn15 | Industry | Iron/Steel | Furnace | Natural Gas | Process Heat Furnace | $MNZD/GW | Cost per additional units of Capacity
VAR_FIn | IIS-PH-FURN-NGA-Furn15 | Industry | Iron/Steel | Furnace | Natural Gas | Process Heat Furnace | PJ | Fuel Consumption
VAR_FOut | IIS-PH-FURN-NGA-Furn15 | Industry | Iron/Steel | Furnace | Natural Gas | Process Heat Furnace | kt CO2 | Emissions
Cap_New | IIS-PH-FURN-NGA-Furn15 | Industry | Iron/Steel | Furnace | Natural Gas | Process Heat Furnace | GW | New Technology Capacity/Volume - and lumpsum investments
Cost_Inv | IIS-PH-FURN-NGA-Furn15 | Industry | Iron/Steel | Furnace | Natural Gas | Process Heat Furnace | Million NZD | Annualised Capital Costs
VAR_Act | IIS-PH-FURN-WOD-Furn | Industry | Iron/Steel | Furnace | Wood | Process Heat Furnace | PJ | Demand
VAR_ActM | IIS-PH-FURN-WOD-Furn | Industry | Iron/Steel | Furnace | Wood | Process Heat Furnace | $MNZD/PJ | Cost per extra unit of fuel consumed
VAR_Cap | IIS-PH-FURN-WOD-Furn | Industry | Iron/Steel | Furnace | Wood | Process Heat Furnace | GW | Technology Capacity
VAR_Ncap | IIS-PH-FURN-WOD-Furn | Industry | Iron/Steel | Furnace | Wood | Process Heat Furnace | GW | New Technology Capacity/Volume
VAR_NcapM | IIS-PH-FURN-WOD-Furn | Industry | Iron/Steel | Furnace | Wood | Process Heat Furnace | $MNZD/GW | Cost per additional units of Capacity
VAR_FIn | IIS-PH-FURN-WOD-Furn | Industry | Iron/Steel | Furnace | Wood | Process Heat Furnace | PJ | Fuel Consumption
VAR_FOut | IIS-PH-FURN-WOD-Furn | Industry | Iron/Steel | Furnace | Wood | Process Heat Furnace | kt CO2 | Emissions
Cap_New | IIS-PH-FURN-WOD-Furn | Industry | Iron/Steel | Furnace | Wood | Process Heat Furnace | GW | New Technology Capacity/Volume - and lumpsum investments
Cost_Inv | IIS-PH-FURN-WOD-Furn | Industry | Iron/Steel | Furnace | Wood | Process Heat Furnace | Million NZD | Annualised Capital Costs
Cost_Salv | IIS-PH-FURN-WOD-Furn | Industry | Iron/Steel | Furnace | Wood | Process Heat Furnace | Million NZD | Salvage Costs
VAR_ActM | MEAT-MoTP-Stat-DSL-st_ngn | Industry | Meat | ICE | Diesel | Motive power Stationary | $MNZD/PJ | Cost per extra unit of fuel consumed
VAR_Cap | MEAT-MoTP-Stat-DSL-st_ngn | Industry | Meat | ICE | Diesel | Motive power Stationary | GW | Technology Capacity
VAR_Ncap | MEAT-MoTP-Stat-DSL-st_ngn | Industry | Meat | ICE | Diesel | Motive power Stationary | GW | New Technology Capacity/Volume
VAR_NcapM | MEAT-MoTP-Stat-DSL-st_ngn | Industry | Meat | ICE | Diesel | Motive power Stationary | $MNZD/GW | Cost per additional units of Capacity
Cap_New | MEAT-MoTP-Stat-DSL-st_ngn | Industry | Meat | ICE | Diesel | Motive power Stationary | GW | New Technology Capacity/Volume - and lumpsum investments
Cost_Inv | MEAT-MoTP-Stat-DSL-st_ngn | Industry | Meat | ICE | Diesel | Motive power Stationary | Million NZD | Annualised Capital Costs
Cost_Salv | MEAT-MoTP-Stat-DSL-st_ngn | Industry | Meat | ICE | Diesel | Motive power Stationary | Million NZD | Salvage Costs
VAR_Act | MEAT-MoTP-Stat-DSL-st_ngn | Industry | Meat | ICE | Diesel | Motive power Stationary | PJ | Demand
VAR_FIn | MEAT-MoTP-Stat-DSL-st_ngn | Industry | Meat | ICE | Diesel | Motive power Stationary | PJ | Fuel Consumption
VAR_FOut | MEAT-MoTP-Stat-DSL-st_ngn | Industry | Meat | ICE | Diesel | Motive power Stationary | kt CO2 | Emissions
VAR_Act | MEAT-MoTP-Stat-ELC-Motor | Industry | Meat | Motor | Electric | Motive power Stationary | PJ | Demand
VAR_ActM | MEAT-MoTP-Stat-ELC-Motor | Industry | Meat | Motor | Electric | Motive power Stationary | $MNZD/PJ | Cost per extra unit of fuel consumed
VAR_Cap | MEAT-MoTP-Stat-ELC-Motor | Industry | Meat | Motor | Electric | Motive power Stationary | GW | Technology Capacity
VAR_Ncap | MEAT-MoTP-Stat-ELC-Motor | Industry | Meat | Motor | Electric | Motive power Stationary | GW | New Technology Capacity/Volume
VAR_NcapM | MEAT-MoTP-Stat-ELC-Motor | Industry | Meat | Motor | Electric | Motive power Stationary | $MNZD/GW | Cost per additional units of Capacity
VAR_FIn | MEAT-MoTP-Stat-ELC-Motor | Industry | Meat | Motor | Electric | Motive power Stationary | PJ | Fuel Consumption
VAR_FOut | MEAT-MoTP-Stat-ELC-Motor | Industry | Meat | Motor | Electric | Motive power Stationary | kt CO2 | Emissions
Cap_New | MEAT-MoTP-Stat-ELC-Motor | Industry | Meat | Motor | Electric | Motive power Stationary | GW | New Technology Capacity/Volume - and lumpsum investments
Cost_Inv | MEAT-MoTP-Stat-ELC-Motor | Industry | Meat | Motor | Electric | Motive power Stationary | Million NZD | Annualised Capital Costs
Cost_Salv | MEAT-MoTP-Stat-ELC-Motor | Industry | Meat | Motor | Electric | Motive power Stationary | Million NZD | Salvage Costs
VAR_Act | MEAT-MoTP-Stat-ELC-Mtr15 | Industry | Meat | Motor | Electric | Motive power Stationary | PJ | Demand
VAR_ActM | MEAT-MoTP-Stat-ELC-Mtr15 | Industry | Meat | Motor | Electric | Motive power Stationary | $MNZD/PJ | Cost per extra unit of fuel consumed
VAR_Cap | MEAT-MoTP-Stat-ELC-Mtr15 | Industry | Meat | Motor | Electric | Motive power Stationary | GW | Technology Capacity
VAR_Ncap | MEAT-MoTP-Stat-ELC-Mtr15 | Industry | Meat | Motor | Electric | Motive power Stationary | GW | New Technology Capacity/Volume
VAR_NcapM | MEAT-MoTP-Stat-ELC-Mtr15 | Industry | Meat | Motor | Electric | Motive power Stationary | $MNZD/GW | Cost per additional units of Capacity
VAR_FIn | MEAT-MoTP-Stat-ELC-Mtr15 | Industry | Meat | Motor | Electric | Motive power Stationary | PJ | Fuel Consumption
VAR_FOut | MEAT-MoTP-Stat-ELC-Mtr15 | Industry | Meat | Motor | Electric | Motive power Stationary | kt CO2 | Emissions
Cap_New | MEAT-MoTP-Stat-ELC-Mtr15 | Industry | Meat | Motor | Electric | Motive power Stationary | GW | New Technology Capacity/Volume - and lumpsum investments
Cost_Inv | MEAT-MoTP-Stat-ELC-Mtr15 | Industry | Meat | Motor | Electric | Motive power Stationary | Million NZD | Annualised Capital Costs
VAR_Act | MEAT-MoTP-Stat-ELC-VSD-Mtr | Industry | Meat | Motor VSD | Electric | Motive power Stationary | PJ | Demand
VAR_ActM | MEAT-MoTP-Stat-ELC-VSD-Mtr | Industry | Meat | Motor VSD | Electric | Motive power Stationary | $MNZD/PJ | Cost per extra unit of fuel consumed
VAR_Cap | MEAT-MoTP-Stat-ELC-VSD-Mtr | Industry | Meat | Motor VSD | Electric | Motive power Stationary | GW | Technology Capacity
VAR_Ncap | MEAT-MoTP-Stat-ELC-VSD-Mtr | Industry | Meat | Motor VSD | Electric | Motive power Stationary | GW | New Technology Capacity/Volume
VAR_NcapM | MEAT-MoTP-Stat-ELC-VSD-Mtr | Industry | Meat | Motor VSD | Electric | Motive power Stationary | $MNZD/GW | Cost per additional units of Capacity
VAR_FIn | MEAT-MoTP-Stat-ELC-VSD-Mtr | Industry | Meat | Motor VSD | Electric | Motive power Stationary | PJ | Fuel Consumption
VAR_FOut | MEAT-MoTP-Stat-ELC-VSD-Mtr | Industry | Meat | Motor VSD | Electric | Motive power Stationary | kt CO2 | Emissions
Cap_New | MEAT-MoTP-Stat-ELC-VSD-Mtr | Industry | Meat | Motor VSD | Electric | Motive power Stationary | GW | New Technology Capacity/Volume - and lumpsum investments
Cost_Inv | MEAT-MoTP-Stat-ELC-VSD-Mtr | Industry | Meat | Motor VSD | Electric | Motive power Stationary | Million NZD | Annualised Capital Costs
Cost_Salv | MEAT-MoTP-Stat-ELC-VSD-Mtr | Industry | Meat | Motor VSD | Electric | Motive power Stationary | Million NZD | Salvage Costs
VAR_Act | MEAT-PH-DirH-ELC-Heater | Industry | Meat | Heater | Electric | Process Heat Direct | PJ | Demand
VAR_ActM | MEAT-PH-DirH-ELC-Heater | Industry | Meat | Heater | Electric | Process Heat Direct | $MNZD/PJ | Cost per extra unit of fuel consumed
VAR_Cap | MEAT-PH-DirH-ELC-Heater | Industry | Meat | Heater | Electric | Process Heat Direct | GW | Technology Capacity
VAR_Ncap | MEAT-PH-DirH-ELC-Heater | Industry | Meat | Heater | Electric | Process Heat Direct | GW | New Technology Capacity/Volume
VAR_NcapM | MEAT-PH-DirH-ELC-Heater | Industry | Meat | Heater | Electric | Process Heat Direct | $MNZD/GW | Cost per additional units of Capacity
VAR_FIn | MEAT-PH-DirH-ELC-Heater | Industry | Meat | Heater | Electric | Process Heat Direct | PJ | Fuel Consumption
VAR_FOut | MEAT-PH-DirH-ELC-Heater | Industry | Meat | Heater | Electric | Process Heat Direct | kt CO2 | Emissions
Cap_New | MEAT-PH-DirH-ELC-Heater | Industry | Meat | Heater | Electric | Process Heat Direct | GW | New Technology Capacity/Volume - and lumpsum investments
Cost_Inv | MEAT-PH-DirH-ELC-Heater | Industry | Meat | Heater | Electric | Process Heat Direct | Million NZD | Annualised Capital Costs
Cost_Salv | MEAT-PH-DirH-ELC-Heater | Industry | Meat | Heater | Electric | Process Heat Direct | Million NZD | Salvage Costs
VAR_Act | MEAT-PH-DirH-ELC-Heater15 | Industry | Meat | Heater | Electric | Process Heat Direct | PJ | Demand
VAR_ActM | MEAT-PH-DirH-ELC-Heater15 | Industry | Meat | Heater | Electric | Process Heat Direct | $MNZD/PJ | Cost per extra unit of fuel consumed
VAR_Cap | MEAT-PH-DirH-ELC-Heater15 | Industry | Meat | Heater | Electric | Process Heat Direct | GW | Technology Capacity
VAR_Ncap | MEAT-PH-DirH-ELC-Heater15 | Industry | Meat | Heater | Electric | Process Heat Direct | GW | New Technology Capacity/Volume
VAR_NcapM | MEAT-PH-DirH-ELC-Heater15 | Industry | Meat | Heater | Electric | Process Heat Direct | $MNZD/GW | Cost per additional units of Capacity
VAR_FIn | MEAT-PH-DirH-ELC-Heater15 | Industry | Meat | Heater | Electric | Process Heat Direct | PJ | Fuel Consumption
VAR_FOut | MEAT-PH-DirH-ELC-Heater15 | Industry | Meat | Heater | Electric | Process Heat Direct | kt CO2 | Emissions
Cap_New | MEAT-PH-DirH-ELC-Heater15 | Industry | Meat | Heater | Electric | Process Heat Direct | GW | New Technology Capacity/Volume - and lumpsum investments
Cost_Inv | MEAT-PH-DirH-ELC-Heater15 | Industry | Meat | Heater | Electric | Process Heat Direct | Million NZD | Annualised Capital Costs
VAR_Act | MEAT-PH-DirH-NGA-Burner | Industry | Meat | Burner | Natural Gas | Process Heat Direct | PJ | Demand
VAR_ActM | MEAT-PH-DirH-NGA-Burner | Industry | Meat | Burner | Natural Gas | Process Heat Direct | $MNZD/PJ | Cost per extra unit of fuel consumed
VAR_Cap | MEAT-PH-DirH-NGA-Burner | Industry | Meat | Burner | Natural Gas | Process Heat Direct | GW | Technology Capacity
VAR_Ncap | MEAT-PH-DirH-NGA-Burner | Industry | Meat | Burner | Natural Gas | Process Heat Direct | GW | New Technology Capacity/Volume
VAR_NcapM | MEAT-PH-DirH-NGA-Burner | Industry | Meat | Burner | Natural Gas | Process Heat Direct | $MNZD/GW | Cost per additional units of Capacity
VAR_FIn | MEAT-PH-DirH-NGA-Burner | Industry | Meat | Burner | Natural Gas | Process Heat Direct | PJ | Fuel Consumption
VAR_FOut | MEAT-PH-DirH-NGA-Burner | Industry | Meat | Burner | Natural Gas | Process Heat Direct | kt CO2 | Emissions
Cap_New | MEAT-PH-DirH-NGA-Burner | Industry | Meat | Burner | Natural Gas | Process Heat Direct | GW | New Technology Capacity/Volume - and lumpsum investments
Cost_Inv | MEAT-PH-DirH-NGA-Burner | Industry | Meat | Burner | Natural Gas | Process Heat Direct | Million NZD | Annualised Capital Costs
Cost_Salv | MEAT-PH-DirH-NGA-Burner | Industry | Meat | Burner | Natural Gas | Process Heat Direct | Million NZD | Salvage Costs
VAR_Act | MEAT-PH-STM_HW-COA-BLR15 | Industry | Meat | Boiler | Coal | Process Heat Steam/Hot Water | PJ | Demand
VAR_ActM | MEAT-PH-STM_HW-COA-BLR15 | Industry | Meat | Boiler | Coal | Process Heat Steam/Hot Water | $MNZD/PJ | Cost per extra unit of fuel consumed
VAR_Cap | MEAT-PH-STM_HW-COA-BLR15 | Industry | Meat | Boiler | Coal | Process Heat Steam/Hot Water | GW | Technology Capacity
VAR_Ncap | MEAT-PH-STM_HW-COA-BLR15 | Industry | Meat | Boiler | Coal | Process Heat Steam/Hot Water | GW | New Technology Capacity/Volume
VAR_NcapM | MEAT-PH-STM_HW-COA-BLR15 | Industry | Meat | Boiler | Coal | Process Heat Steam/Hot Water | $MNZD/GW | Cost per additional units of Capacity
VAR_FIn | MEAT-PH-STM_HW-COA-BLR15 | Industry | Meat | Boiler | Coal | Process Heat Steam/Hot Water | PJ | Fuel Consumption
VAR_FOut | MEAT-PH-STM_HW-COA-BLR15 | Industry | Meat | Boiler | Coal | Process Heat Steam/Hot Water | kt CO2 | Emissions
Cap_New | MEAT-PH-STM_HW-COA-BLR15 | Industry | Meat | Boiler | Coal | Process Heat Steam/Hot Water | GW | New Technology Capacity/Volume - and lumpsum investments
Cost_Inv | MEAT-PH-STM_HW-COA-BLR15 | Industry | Meat | Boiler | Coal | Process Heat Steam/Hot Water | Million NZD | Annualised Capital Costs
VAR_Act | MEAT-PH-STM_HW-COA-Boiler | Industry | Meat | Boiler | Coal | Process Heat Steam/Hot Water | PJ | Demand
VAR_ActM | MEAT-PH-STM_HW-COA-Boiler | Industry | Meat | Boiler | Coal | Process Heat Steam/Hot Water | $MNZD/PJ | Cost per extra unit of fuel consumed
VAR_Cap | MEAT-PH-STM_HW-COA-Boiler | Industry | Meat | Boiler | Coal | Process Heat Steam/Hot Water | GW | Technology Capacity
VAR_Ncap | MEAT-PH-STM_HW-COA-Boiler | Industry | Meat | Boiler | Coal | Process Heat Steam/Hot Water | GW | New Technology Capacity/Volume
VAR_NcapM | MEAT-PH-STM_HW-COA-Boiler | Industry | Meat | Boiler | Coal | Process Heat Steam/Hot Water | $MNZD/GW | Cost per additional units of Capacity
VAR_FIn | MEAT-PH-STM_HW-COA-Boiler | Industry | Meat | Boiler | Coal | Process Heat Steam/Hot Water | PJ | Fuel Consumption
VAR_FOut | MEAT-PH-STM_HW-COA-Boiler | Industry | Meat | Boiler | Coal | Process Heat Steam/Hot Water | kt CO2 | Emissions
Cap_New | MEAT-PH-STM_HW-COA-Boiler | Industry | Meat | Boiler | Coal | Process Heat Steam/Hot Water | GW | New Technology Capacity/Volume - and lumpsum investments
Cost_Inv | MEAT-PH-STM_HW-COA-Boiler | Industry | Meat | Boiler | Coal | Process Heat Steam/Hot Water | Million NZD | Annualised Capital Costs
Cost_Salv | MEAT-PH-STM_HW-COA-Boiler | Industry | Meat | Boiler | Coal | Process Heat Steam/Hot Water | Million NZD | Salvage Costs
VAR_Act | MEAT-PH-STM_HW-DSL-Boiler | Industry | Meat | Boiler | Diesel | Process Heat Steam/Hot Water | PJ | Demand
VAR_ActM | MEAT-PH-STM_HW-DSL-Boiler | Industry | Meat | Boiler | Diesel | Process Heat Steam/Hot Water | $MNZD/PJ | Cost per extra unit of fuel consumed
VAR_Cap | MEAT-PH-STM_HW-DSL-Boiler | Industry | Meat | Boiler | Diesel | Process Heat Steam/Hot Water | GW | Technology Capacity
VAR_Ncap | MEAT-PH-STM_HW-DSL-Boiler | Industry | Meat | Boiler | Diesel | Process Heat Steam/Hot Water | GW | New Technology Capacity/Volume
VAR_NcapM | MEAT-PH-STM_HW-DSL-Boiler | Industry | Meat | Boiler | Diesel | Process Heat Steam/Hot Water | $MNZD/GW | Cost per additional units of Capacity
VAR_FIn | MEAT-PH-STM_HW-DSL-Boiler | Industry | Meat | Boiler | Diesel | Process Heat Steam/Hot Water | PJ | Fuel Consumption
VAR_FOut | MEAT-PH-STM_HW-DSL-Boiler | Industry | Meat | Boiler | Diesel | Process Heat Steam/Hot Water | kt CO2 | Emissions
Cap_New | MEAT-PH-STM_HW-DSL-Boiler | Industry | Meat | Boiler | Diesel | Process Heat Steam/Hot Water | GW | New Technology Capacity/Volume - and lumpsum investments
Cost_Inv | MEAT-PH-STM_HW-DSL-Boiler | Industry | Meat | Boiler | Diesel | Process Heat Steam/Hot Water | Million NZD | Annualised Capital Costs
Cost_Salv | MEAT-PH-STM_HW-DSL-Boiler | Industry | Meat | Boiler | Diesel | Process Heat Steam/Hot Water | Million NZD | Salvage Costs
VAR_Act | MEAT-PH-STM_HW-ELC-ELCTECH | Industry | Meat | Electrotech | Electric | Process Heat Steam/Hot Water | PJ | Demand
VAR_ActM | MEAT-PH-STM_HW-ELC-ELCTECH | Industry | Meat | Electrotech | Electric | Process Heat Steam/Hot Water | $MNZD/PJ | Cost per extra unit of fuel consumed
VAR_Cap | MEAT-PH-STM_HW-ELC-ELCTECH | Industry | Meat | Electrotech | Electric | Process Heat Steam/Hot Water | GW | Technology Capacity
VAR_Ncap | MEAT-PH-STM_HW-ELC-ELCTECH | Industry | Meat | Electrotech | Electric | Process Heat Steam/Hot Water | GW | New Technology Capacity/Volume
VAR_NcapM | MEAT-PH-STM_HW-ELC-ELCTECH | Industry | Meat | Electrotech | Electric | Process Heat Steam/Hot Water | $MNZD/GW | Cost per additional units of Capacity
VAR_FIn | MEAT-PH-STM_HW-ELC-ELCTECH | Industry | Meat | Electrotech | Electric | Process Heat Steam/Hot Water | PJ | Fuel Consumption
VAR_FOut | MEAT-PH-STM_HW-ELC-ELCTECH | Industry | Meat | Electrotech | Electric | Process Heat Steam/Hot Water | kt CO2 | Emissions
Cap_New | MEAT-PH-STM_HW-ELC-ELCTECH | Industry | Meat | Electrotech | Electric | Process Heat Steam/Hot Water | GW | New Technology Capacity/Volume - and lumpsum investments
Cost_Inv | MEAT-PH-STM_HW-ELC-ELCTECH | Industry | Meat | Electrotech | Electric | Process Heat Steam/Hot Water | Million NZD | Annualised Capital Costs
Cost_Salv | MEAT-PH-STM_HW-ELC-ELCTECH | Industry | Meat | Electrotech | Electric | Process Heat Steam/Hot Water | Million NZD | Salvage Costs
VAR_Act | MEAT-PH-STM_HW-ELC-HPmp | Industry | Meat | Heat pump | Electric | Process Heat Steam/Hot Water | PJ | Demand
VAR_ActM | MEAT-PH-STM_HW-ELC-HPmp | Industry | Meat | Heat pump | Electric | Process Heat Steam/Hot Water | $MNZD/PJ | Cost per extra unit of fuel consumed
VAR_Cap | MEAT-PH-STM_HW-ELC-HPmp | Industry | Meat | Heat pump | Electric | Process Heat Steam/Hot Water | GW | Technology Capacity
VAR_Ncap | MEAT-PH-STM_HW-ELC-HPmp | Industry | Meat | Heat pump | Electric | Process Heat Steam/Hot Water | GW | New Technology Capacity/Volume
VAR_NcapM | MEAT-PH-STM_HW-ELC-HPmp | Industry | Meat | Heat pump | Electric | Process Heat Steam/Hot Water | $MNZD/GW | Cost per additional units of Capacity
VAR_FIn | MEAT-PH-STM_HW-ELC-HPmp | Industry | Meat | Heat pump | Electric | Process Heat Steam/Hot Water | PJ | Fuel Consumption
VAR_FOut | MEAT-PH-STM_HW-ELC-HPmp | Industry | Meat | Heat pump | Electric | Process Heat Steam/Hot Water | kt CO2 | Emissions
Cap_New | MEAT-PH-STM_HW-ELC-HPmp | Industry | Meat | Heat pump | Electric | Process Heat Steam/Hot Water | GW | New Technology Capacity/Volume - and lumpsum investments
Cost_Inv | MEAT-PH-STM_HW-ELC-HPmp | Industry | Meat | Heat pump | Electric | Process Heat Steam/Hot Water | Million NZD | Annualised Capital Costs
Cost_Salv | MEAT-PH-STM_HW-ELC-HPmp | Industry | Meat | Heat pump | Electric | Process Heat Steam/Hot Water | Million NZD | Salvage Costs
VAR_Act | MEAT-PH-STM_HW-NGA-BLR15 | Industry | Meat | Microwave Oven | Natural Gas | Process Heat Steam/Hot Water | PJ | Demand
VAR_ActM | MEAT-PH-STM_HW-NGA-BLR15 | Industry | Meat | Microwave Oven | Natural Gas | Process Heat Steam/Hot Water | $MNZD/PJ | Cost per extra unit of fuel consumed
VAR_Cap | MEAT-PH-STM_HW-NGA-BLR15 | Industry | Meat | Microwave Oven | Natural Gas | Process Heat Steam/Hot Water | GW | Technology Capacity
VAR_Ncap | MEAT-PH-STM_HW-NGA-BLR15 | Industry | Meat | Microwave Oven | Natural Gas | Process Heat Steam/Hot Water | GW | New Technology Capacity/Volume
VAR_NcapM | MEAT-PH-STM_HW-NGA-BLR15 | Industry | Meat | Microwave Oven | Natural Gas | Process Heat Steam/Hot Water | $MNZD/GW | Cost per additional units of Capacity
VAR_FIn | MEAT-PH-STM_HW-NGA-BLR15 | Industry | Meat | Microwave Oven | Natural Gas | Process Heat Steam/Hot Water | PJ | Fuel Consumption
VAR_FOut | MEAT-PH-STM_HW-NGA-BLR15 | Industry | Meat | Microwave Oven | Natural Gas | Process Heat Steam/Hot Water | kt CO2 | Emissions
Cap_New | MEAT-PH-STM_HW-NGA-BLR15 | Industry | Meat | Microwave Oven | Natural Gas | Process Heat Steam/Hot Water | GW | New Technology Capacity/Volume - and lumpsum investments
Cost_Inv | MEAT-PH-STM_HW-NGA-BLR15 | Industry | Meat | Microwave Oven | Natural Gas | Process Heat Steam/Hot Water | Million NZD | Annualised Capital Costs
VAR_Act | MEAT-PH-STM_HW-NGA-Boiler | Industry | Meat | Heater | Natural Gas | Process Heat Steam/Hot Water | PJ | Demand
VAR_ActM | MEAT-PH-STM_HW-NGA-Boiler | Industry | Meat | Heater | Natural Gas | Process Heat Steam/Hot Water | $MNZD/PJ | Cost per extra unit of fuel consumed
VAR_Cap | MEAT-PH-STM_HW-NGA-Boiler | Industry | Meat | Heater | Natural Gas | Process Heat Steam/Hot Water | GW | Technology Capacity
VAR_Ncap | MEAT-PH-STM_HW-NGA-Boiler | Industry | Meat | Heater | Natural Gas | Process Heat Steam/Hot Water | GW | New Technology Capacity/Volume
VAR_NcapM | MEAT-PH-STM_HW-NGA-Boiler | Industry | Meat | Heater | Natural Gas | Process Heat Steam/Hot Water | $MNZD/GW | Cost per additional units of Capacity
VAR_FIn | MEAT-PH-STM_HW-NGA-Boiler | Industry | Meat | Heater | Natural Gas | Process Heat Steam/Hot Water | PJ | Fuel Consumption
VAR_FOut | MEAT-PH-STM_HW-NGA-Boiler | Industry | Meat | Heater | Natural Gas | Process Heat Steam/Hot Water | kt CO2 | Emissions
Cap_New | MEAT-PH-STM_HW-NGA-Boiler | Industry | Meat | Heater | Natural Gas | Process Heat Steam/Hot Water | GW | New Technology Capacity/Volume - and lumpsum investments
Cost_Inv | MEAT-PH-STM_HW-NGA-Boiler | Industry | Meat | Heater | Natural Gas | Process Heat Steam/Hot Water | Million NZD | Annualised Capital Costs
Cost_Salv | MEAT-PH-STM_HW-NGA-Boiler | Industry | Meat | Heater | Natural Gas | Process Heat Steam/Hot Water | Million NZD | Salvage Costs
VAR_Act | MEAT-PH-STM_HW-WOD-BLR15 | Industry | Meat | Heater | Wood | Process Heat Steam/Hot Water | PJ | Demand
VAR_ActM | MEAT-PH-STM_HW-WOD-BLR15 | Industry | Meat | Heater | Wood | Process Heat Steam/Hot Water | $MNZD/PJ | Cost per extra unit of fuel consumed
VAR_Cap | MEAT-PH-STM_HW-WOD-BLR15 | Industry | Meat | Heater | Wood | Process Heat Steam/Hot Water | GW | Technology Capacity
VAR_Ncap | MEAT-PH-STM_HW-WOD-BLR15 | Industry | Meat | Heater | Wood | Process Heat Steam/Hot Water | GW | New Technology Capacity/Volume
VAR_NcapM | MEAT-PH-STM_HW-WOD-BLR15 | Industry | Meat | Heater | Wood | Process Heat Steam/Hot Water | $MNZD/GW | Cost per additional units of Capacity
VAR_FIn | MEAT-PH-STM_HW-WOD-BLR15 | Industry | Meat | Heater | Wood | Process Heat Steam/Hot Water | PJ | Fuel Consumption
VAR_FOut | MEAT-PH-STM_HW-WOD-BLR15 | Industry | Meat | Heater | Wood | Process Heat Steam/Hot Water | kt CO2 | Emissions
Cap_New | MEAT-PH-STM_HW-WOD-BLR15 | Industry | Meat | Heater | Wood | Process Heat Steam/Hot Water | GW | New Technology Capacity/Volume - and lumpsum investments
Cost_Inv | MEAT-PH-STM_HW-WOD-BLR15 | Industry | Meat | Heater | Wood | Process Heat Steam/Hot Water | Million NZD | Annualised Capital Costs
VAR_Act | MEAT-PH-STM_HW-WOD-Boiler | Industry | Meat | Boiler | Wood | Process Heat Steam/Hot Water | PJ | Demand
VAR_ActM | MEAT-PH-STM_HW-WOD-Boiler | Industry | Meat | Boiler | Wood | Process Heat Steam/Hot Water | $MNZD/PJ | Cost per extra unit of fuel consumed
VAR_Cap | MEAT-PH-STM_HW-WOD-Boiler | Industry | Meat | Boiler | Wood | Process Heat Steam/Hot Water | GW | Technology Capacity
VAR_Ncap | MEAT-PH-STM_HW-WOD-Boiler | Industry | Meat | Boiler | Wood | Process Heat Steam/Hot Water | GW | New Technology Capacity/Volume
VAR_NcapM | MEAT-PH-STM_HW-WOD-Boiler | Industry | Meat | Boiler | Wood | Process Heat Steam/Hot Water | $MNZD/GW | Cost per additional units of Capacity
VAR_FIn | MEAT-PH-STM_HW-WOD-Boiler | Industry | Meat | Boiler | Wood | Process Heat Steam/Hot Water | PJ | Fuel Consumption
VAR_FOut | MEAT-PH-STM_HW-WOD-Boiler | Industry | Meat | Boiler | Wood | Process Heat Steam/Hot Water | kt CO2 | Emissions
Cap_New | MEAT-PH-STM_HW-WOD-Boiler | Industry | Meat | Boiler | Wood | Process Heat Steam/Hot Water | GW | New Technology Capacity/Volume - and lumpsum investments
Cost_Inv | MEAT-PH-STM_HW-WOD-Boiler | Industry | Meat | Boiler | Wood | Process Heat Steam/Hot Water | Million NZD | Annualised Capital Costs
Cost_Salv | MEAT-PH-STM_HW-WOD-Boiler | Industry | Meat | Boiler | Wood | Process Heat Steam/Hot Water | Million NZD | Salvage Costs
VAR_Act | MEAT-RFGR-ELC-Refriger | Industry | Meat | Refrigerator | Electric | Refrigeration | PJ | Demand
VAR_ActM | MEAT-RFGR-ELC-Refriger | Industry | Meat | Refrigerator | Electric | Refrigeration | $MNZD/PJ | Cost per extra unit of fuel consumed
VAR_NcapM | MEAT-RFGR-ELC-Refriger | Industry | Meat | Refrigerator | Electric | Refrigeration | $MNZD/GW | Cost per additional units of Capacity
VAR_FIn | MEAT-RFGR-ELC-Refriger | Industry | Meat | Refrigerator | Electric | Refrigeration | PJ | Fuel Consumption
VAR_FOut | MEAT-RFGR-ELC-Refriger | Industry | Meat | Refrigerator | Electric | Refrigeration | kt CO2 | Emissions
VAR_Act | MEAT-RFGR-ELC-Refriger15 | Industry | Meat | Refrigerator | Electric | Refrigeration | PJ | Demand
VAR_ActM | MEAT-RFGR-ELC-Refriger15 | Industry | Meat | Refrigerator | Electric | Refrigeration | $MNZD/PJ | Cost per extra unit of fuel consumed
VAR_Cap | MEAT-RFGR-ELC-Refriger15 | Industry | Meat | Refrigerator | Electric | Refrigeration | GW | Technology Capacity
VAR_Ncap | MEAT-RFGR-ELC-Refriger15 | Industry | Meat | Refrigerator | Electric | Refrigeration | GW | New Technology Capacity/Volume
VAR_NcapM | MEAT-RFGR-ELC-Refriger15 | Industry | Meat | Refrigerator | Electric | Refrigeration | $MNZD/GW | Cost per additional units of Capacity
VAR_FIn | MEAT-RFGR-ELC-Refriger15 | Industry | Meat | Refrigerator | Electric | Refrigeration | PJ | Fuel Consumption
VAR_FOut | MEAT-RFGR-ELC-Refriger15 | Industry | Meat | Refrigerator | Electric | Refrigeration | kt CO2 | Emissions
Cap_New | MEAT-RFGR-ELC-Refriger15 | Industry | Meat | Refrigerator | Electric | Refrigeration | GW | New Technology Capacity/Volume - and lumpsum investments
Cost_Inv | MEAT-RFGR-ELC-Refriger15 | Industry | Meat | Refrigerator | Electric | Refrigeration | Million NZD | Annualised Capital Costs
VAR_ActM | METAL-MoTP-Stat-DSL-st_ngn | Industry | Metal | ICE | Diesel | Motive power Stationary | $MNZD/PJ | Cost per extra unit of fuel consumed
VAR_Cap | METAL-MoTP-Stat-DSL-st_ngn | Industry | Metal | ICE | Diesel | Motive power Stationary | GW | Technology Capacity
VAR_Ncap | METAL-MoTP-Stat-DSL-st_ngn | Industry | Metal | ICE | Diesel | Motive power Stationary | GW | New Technology Capacity/Volume
VAR_NcapM | METAL-MoTP-Stat-DSL-st_ngn | Industry | Metal | ICE | Diesel | Motive power Stationary | $MNZD/GW | Cost per additional units of Capacity
Cap_New | METAL-MoTP-Stat-DSL-st_ngn | Industry | Metal | ICE | Diesel | Motive power Stationary | GW | New Technology Capacity/Volume - and lumpsum investments
Cost_Inv | METAL-MoTP-Stat-DSL-st_ngn | Industry | Metal | ICE | Diesel | Motive power Stationary | Million NZD | Annualised Capital Costs
Cost_Salv | METAL-MoTP-Stat-DSL-st_ngn | Industry | Metal | ICE | Diesel | Motive power Stationary | Million NZD | Salvage Costs
VAR_Act | METAL-MoTP-Stat-DSL-st_ngn | Industry | Metal | ICE | Diesel | Motive power Stationary | PJ | Demand
VAR_FIn | METAL-MoTP-Stat-DSL-st_ngn | Industry | Metal | ICE | Diesel | Motive power Stationary | PJ | Fuel Consumption
VAR_FOut | METAL-MoTP-Stat-DSL-st_ngn | Industry | Metal | ICE | Diesel | Motive power Stationary | kt CO2 | Emissions
VAR_Act | METAL-MoTP-Stat-ELC-Motor | Industry | Metal | Motor | Electric | Motive power Stationary | PJ | Demand
VAR_ActM | METAL-MoTP-Stat-ELC-Motor | Industry | Metal | Motor | Electric | Motive power Stationary | $MNZD/PJ | Cost per extra unit of fuel consumed
VAR_Cap | METAL-MoTP-Stat-ELC-Motor | Industry | Metal | Motor | Electric | Motive power Stationary | GW | Technology Capacity
VAR_Ncap | METAL-MoTP-Stat-ELC-Motor | Industry | Metal | Motor | Electric | Motive power Stationary | GW | New Technology Capacity/Volume
VAR_NcapM | METAL-MoTP-Stat-ELC-Motor | Industry | Metal | Motor | Electric | Motive power Stationary | $MNZD/GW | Cost per additional units of Capacity
VAR_FIn | METAL-MoTP-Stat-ELC-Motor | Industry | Metal | Motor | Electric | Motive power Stationary | PJ | Fuel Consumption
VAR_FOut | METAL-MoTP-Stat-ELC-Motor | Industry | Metal | Motor | Electric | Motive power Stationary | kt CO2 | Emissions
Cap_New | METAL-MoTP-Stat-ELC-Motor | Industry | Metal | Motor | Electric | Motive power Stationary | GW | New Technology Capacity/Volume - and lumpsum investments
Cost_Inv | METAL-MoTP-Stat-ELC-Motor | Industry | Metal | Motor | Electric | Motive power Stationary | Million NZD | Annualised Capital Costs
Cost_Salv | METAL-MoTP-Stat-ELC-Motor | Industry | Metal | Motor | Electric | Motive power Stationary | Million NZD | Salvage Costs
VAR_Act | METAL-MoTP-Stat-ELC-Mtr15 | Industry | Metal | Motor | Electric | Motive power Stationary | PJ | Demand
VAR_ActM | METAL-MoTP-Stat-ELC-Mtr15 | Industry | Metal | Motor | Electric | Motive power Stationary | $MNZD/PJ | Cost per extra unit of fuel consumed
VAR_Cap | METAL-MoTP-Stat-ELC-Mtr15 | Industry | Metal | Motor | Electric | Motive power Stationary | GW | Technology Capacity
VAR_Ncap | METAL-MoTP-Stat-ELC-Mtr15 | Industry | Metal | Motor | Electric | Motive power Stationary | GW | New Technology Capacity/Volume
VAR_NcapM | METAL-MoTP-Stat-ELC-Mtr15 | Industry | Metal | Motor | Electric | Motive power Stationary | $MNZD/GW | Cost per additional units of Capacity
VAR_FIn | METAL-MoTP-Stat-ELC-Mtr15 | Industry | Metal | Motor | Electric | Motive power Stationary | PJ | Fuel Consumption
VAR_FOut | METAL-MoTP-Stat-ELC-Mtr15 | Industry | Metal | Motor | Electric | Motive power Stationary | kt CO2 | Emissions
Cap_New | METAL-MoTP-Stat-ELC-Mtr15 | Industry | Metal | Motor | Electric | Motive power Stationary | GW | New Technology Capacity/Volume - and lumpsum investments
Cost_Inv | METAL-MoTP-Stat-ELC-Mtr15 | Industry | Metal | Motor | Electric | Motive power Stationary | Million NZD | Annualised Capital Costs
VAR_Act | METAL-MoTP-Stat-ELC-VSD-Mtr | Industry | Metal | Motor VSD | Electric | Motive power Stationary | PJ | Demand
VAR_ActM | METAL-MoTP-Stat-ELC-VSD-Mtr | Industry | Metal | Motor VSD | Electric | Motive power Stationary | $MNZD/PJ | Cost per extra unit of fuel consumed
VAR_Cap | METAL-MoTP-Stat-ELC-VSD-Mtr | Industry | Metal | Motor VSD | Electric | Motive power Stationary | GW | Technology Capacity
VAR_Ncap | METAL-MoTP-Stat-ELC-VSD-Mtr | Industry | Metal | Motor VSD | Electric | Motive power Stationary | GW | New Technology Capacity/Volume
VAR_NcapM | METAL-MoTP-Stat-ELC-VSD-Mtr | Industry | Metal | Motor VSD | Electric | Motive power Stationary | $MNZD/GW | Cost per additional units of Capacity
VAR_FIn | METAL-MoTP-Stat-ELC-VSD-Mtr | Industry | Metal | Motor VSD | Electric | Motive power Stationary | PJ | Fuel Consumption
VAR_FOut | METAL-MoTP-Stat-ELC-VSD-Mtr | Industry | Metal | Motor VSD | Electric | Motive power Stationary | kt CO2 | Emissions
Cap_New | METAL-MoTP-Stat-ELC-VSD-Mtr | Industry | Metal | Motor VSD | Electric | Motive power Stationary | GW | New Technology Capacity/Volume - and lumpsum investments
Cost_Inv | METAL-MoTP-Stat-ELC-VSD-Mtr | Industry | Metal | Motor VSD | Electric | Motive power Stationary | Million NZD | Annualised Capital Costs
Cost_Salv | METAL-MoTP-Stat-ELC-VSD-Mtr | Industry | Metal | Motor VSD | Electric | Motive power Stationary | Million NZD | Salvage Costs
VAR_Act | METAL-PH-DirH-ELC-Heater | Industry | Metal | Heater | Electric | Process Heat Direct | PJ | Demand
VAR_ActM | METAL-PH-DirH-ELC-Heater | Industry | Metal | Heater | Electric | Process Heat Direct | $MNZD/PJ | Cost per extra unit of fuel consumed
VAR_Cap | METAL-PH-DirH-ELC-Heater | Industry | Metal | Heater | Electric | Process Heat Direct | GW | Technology Capacity
VAR_Ncap | METAL-PH-DirH-ELC-Heater | Industry | Metal | Heater | Electric | Process Heat Direct | GW | New Technology Capacity/Volume
VAR_NcapM | METAL-PH-DirH-ELC-Heater | Industry | Metal | Heater | Electric | Process Heat Direct | $MNZD/GW | Cost per additional units of Capacity
VAR_FIn | METAL-PH-DirH-ELC-Heater | Industry | Metal | Heater | Electric | Process Heat Direct | PJ | Fuel Consumption
VAR_FOut | METAL-PH-DirH-ELC-Heater | Industry | Metal | Heater | Electric | Process Heat Direct | kt CO2 | Emissions
Cap_New | METAL-PH-DirH-ELC-Heater | Industry | Metal | Heater | Electric | Process Heat Direct | GW | New Technology Capacity/Volume - and lumpsum investments
Cost_Inv | METAL-PH-DirH-ELC-Heater | Industry | Metal | Heater | Electric | Process Heat Direct | Million NZD | Annualised Capital Costs
Cost_Salv | METAL-PH-DirH-ELC-Heater | Industry | Metal | Heater | Electric | Process Heat Direct | Million NZD | Salvage Costs
VAR_Act | METAL-PH-DirH-NGA-Burner | Industry | Metal | Burner | Natural Gas | Process Heat Direct | PJ | Demand
VAR_ActM | METAL-PH-DirH-NGA-Burner | Industry | Metal | Burner | Natural Gas | Process Heat Direct | $MNZD/PJ | Cost per extra unit of fuel consumed
VAR_Cap | METAL-PH-DirH-NGA-Burner | Industry | Metal | Burner | Natural Gas | Process Heat Direct | GW | Technology Capacity
VAR_Ncap | METAL-PH-DirH-NGA-Burner | Industry | Metal | Burner | Natural Gas | Process Heat Direct | GW | New Technology Capacity/Volume
VAR_NcapM | METAL-PH-DirH-NGA-Burner | Industry | Metal | Burner | Natural Gas | Process Heat Direct | $MNZD/GW | Cost per additional units of Capacity
VAR_FIn | METAL-PH-DirH-NGA-Burner | Industry | Metal | Burner | Natural Gas | Process Heat Direct | PJ | Fuel Consumption
VAR_FOut | METAL-PH-DirH-NGA-Burner | Industry | Metal | Burner | Natural Gas | Process Heat Direct | kt CO2 | Emissions
Cap_New | METAL-PH-DirH-NGA-Burner | Industry | Metal | Burner | Natural Gas | Process Heat Direct | GW | New Technology Capacity/Volume - and lumpsum investments
Cost_Inv | METAL-PH-DirH-NGA-Burner | Industry | Metal | Burner | Natural Gas | Process Heat Direct | Million NZD | Annualised Capital Costs
Cost_Salv | METAL-PH-DirH-NGA-Burner | Industry | Metal | Burner | Natural Gas | Process Heat Direct | Million NZD | Salvage Costs
VAR_Act | METAL-PH-DirH-NGA-Burner15 | Industry | Metal | Burner | Natural Gas | Process Heat Direct | PJ | Demand
VAR_ActM | METAL-PH-DirH-NGA-Burner15 | Industry | Metal | Burner | Natural Gas | Process Heat Direct | $MNZD/PJ | Cost per extra unit of fuel consumed
VAR_Cap | METAL-PH-DirH-NGA-Burner15 | Industry | Metal | Burner | Natural Gas | Process Heat Direct | GW | Technology Capacity
VAR_Ncap | METAL-PH-DirH-NGA-Burner15 | Industry | Metal | Burner | Natural Gas | Process Heat Direct | GW | New Technology Capacity/Volume
VAR_NcapM | METAL-PH-DirH-NGA-Burner15 | Industry | Metal | Burner | Natural Gas | Process Heat Direct | $MNZD/GW | Cost per additional units of Capacity
VAR_FIn | METAL-PH-DirH-NGA-Burner15 | Industry | Metal | Burner | Natural Gas | Process Heat Direct | PJ | Fuel Consumption
VAR_FOut | METAL-PH-DirH-NGA-Burner15 | Industry | Metal | Burner | Natural Gas | Process Heat Direct | kt CO2 | Emissions
Cap_New | METAL-PH-DirH-NGA-Burner15 | Industry | Metal | Burner | Natural Gas | Process Heat Direct | GW | New Technology Capacity/Volume - and lumpsum investments
Cost_Inv | METAL-PH-DirH-NGA-Burner15 | Industry | Metal | Burner | Natural Gas | Process Heat Direct | Million NZD | Annualised Capital Costs
VAR_Act | METAL-PH-FURN-COA-Furn | Industry | Metal | Furnace | Coal | Process Heat Furnace | PJ | Demand
VAR_ActM | METAL-PH-FURN-COA-Furn | Industry | Metal | Furnace | Coal | Process Heat Furnace | $MNZD/PJ | Cost per extra unit of fuel consumed
VAR_Cap | METAL-PH-FURN-COA-Furn | Industry | Metal | Furnace | Coal | Process Heat Furnace | GW | Technology Capacity
VAR_Ncap | METAL-PH-FURN-COA-Furn | Industry | Metal | Furnace | Coal | Process Heat Furnace | GW | New Technology Capacity/Volume
VAR_NcapM | METAL-PH-FURN-COA-Furn | Industry | Metal | Furnace | Coal | Process Heat Furnace | $MNZD/GW | Cost per additional units of Capacity
VAR_FIn | METAL-PH-FURN-COA-Furn | Industry | Metal | Furnace | Coal | Process Heat Furnace | PJ | Fuel Consumption
VAR_FOut | METAL-PH-FURN-COA-Furn | Industry | Metal | Furnace | Coal | Process Heat Furnace | kt CO2 | Emissions
Cap_New | METAL-PH-FURN-COA-Furn | Industry | Metal | Furnace | Coal | Process Heat Furnace | GW | New Technology Capacity/Volume - and lumpsum investments
Cost_Inv | METAL-PH-FURN-COA-Furn | Industry | Metal | Furnace | Coal | Process Heat Furnace | Million NZD | Annualised Capital Costs
Cost_Salv | METAL-PH-FURN-COA-Furn | Industry | Metal | Furnace | Coal | Process Heat Furnace | Million NZD | Salvage Costs
VAR_Act | METAL-PH-FURN-ELC-Furn | Industry | Metal | Furnace | Electric | Process Heat Furnace | PJ | Demand
VAR_ActM | METAL-PH-FURN-ELC-Furn | Industry | Metal | Furnace | Electric | Process Heat Furnace | $MNZD/PJ | Cost per extra unit of fuel consumed
VAR_Cap | METAL-PH-FURN-ELC-Furn | Industry | Metal | Furnace | Electric | Process Heat Furnace | GW | Technology Capacity
VAR_Ncap | METAL-PH-FURN-ELC-Furn | Industry | Metal | Furnace | Electric | Process Heat Furnace | GW | New Technology Capacity/Volume
VAR_NcapM | METAL-PH-FURN-ELC-Furn | Industry | Metal | Furnace | Electric | Process Heat Furnace | $MNZD/GW | Cost per additional units of Capacity
VAR_FIn | METAL-PH-FURN-ELC-Furn | Industry | Metal | Furnace | Electric | Process Heat Furnace | PJ | Fuel Consumption
VAR_FOut | METAL-PH-FURN-ELC-Furn | Industry | Metal | Furnace | Electric | Process Heat Furnace | kt CO2 | Emissions
Cap_New | METAL-PH-FURN-ELC-Furn | Industry | Metal | Furnace | Electric | Process Heat Furnace | GW | New Technology Capacity/Volume - and lumpsum investments
Cost_Inv | METAL-PH-FURN-ELC-Furn | Industry | Metal | Furnace | Electric | Process Heat Furnace | Million NZD | Annualised Capital Costs
Cost_Salv | METAL-PH-FURN-ELC-Furn | Industry | Metal | Furnace | Electric | Process Heat Furnace | Million NZD | Salvage Costs
VAR_Act | METAL-PH-FURN-ELC-Furn15 | Industry | Metal | Furnace | Electric | Process Heat Furnace | PJ | Demand
VAR_ActM | METAL-PH-FURN-ELC-Furn15 | Industry | Metal | Furnace | Electric | Process Heat Furnace | $MNZD/PJ | Cost per extra unit of fuel consumed
VAR_Cap | METAL-PH-FURN-ELC-Furn15 | Industry | Metal | Furnace | Electric | Process Heat Furnace | GW | Technology Capacity
VAR_Ncap | METAL-PH-FURN-ELC-Furn15 | Industry | Metal | Furnace | Electric | Process Heat Furnace | GW | New Technology Capacity/Volume
VAR_NcapM | METAL-PH-FURN-ELC-Furn15 | Industry | Metal | Furnace | Electric | Process Heat Furnace | $MNZD/GW | Cost per additional units of Capacity
VAR_FIn | METAL-PH-FURN-ELC-Furn15 | Industry | Metal | Furnace | Electric | Process Heat Furnace | PJ | Fuel Consumption
VAR_FOut | METAL-PH-FURN-ELC-Furn15 | Industry | Metal | Furnace | Electric | Process Heat Furnace | kt CO2 | Emissions
Cap_New | METAL-PH-FURN-ELC-Furn15 | Industry | Metal | Furnace | Electric | Process Heat Furnace | GW | New Technology Capacity/Volume - and lumpsum investments
Cost_Inv | METAL-PH-FURN-ELC-Furn15 | Industry | Metal | Furnace | Electric | Process Heat Furnace | Million NZD | Annualised Capital Costs
VAR_Act | METAL-PH-FURN-FOL-Furn | Industry | Metal | Furnace | Fuel Oil | Process Heat Furnace | PJ | Demand
VAR_ActM | METAL-PH-FURN-FOL-Furn | Industry | Metal | Furnace | Fuel Oil | Process Heat Furnace | $MNZD/PJ | Cost per extra unit of fuel consumed
VAR_Cap | METAL-PH-FURN-FOL-Furn | Industry | Metal | Furnace | Fuel Oil | Process Heat Furnace | GW | Technology Capacity
VAR_Ncap | METAL-PH-FURN-FOL-Furn | Industry | Metal | Furnace | Fuel Oil | Process Heat Furnace | GW | New Technology Capacity/Volume
VAR_NcapM | METAL-PH-FURN-FOL-Furn | Industry | Metal | Furnace | Fuel Oil | Process Heat Furnace | $MNZD/GW | Cost per additional units of Capacity
VAR_FIn | METAL-PH-FURN-FOL-Furn | Industry | Metal | Furnace | Fuel Oil | Process Heat Furnace | PJ | Fuel Consumption
VAR_FOut | METAL-PH-FURN-FOL-Furn | Industry | Metal | Furnace | Fuel Oil | Process Heat Furnace | kt CO2 | Emissions
Cap_New | METAL-PH-FURN-FOL-Furn | Industry | Metal | Furnace | Fuel Oil | Process Heat Furnace | GW | New Technology Capacity/Volume - and lumpsum investments
Cost_Inv | METAL-PH-FURN-FOL-Furn | Industry | Metal | Furnace | Fuel Oil | Process Heat Furnace | Million NZD | Annualised Capital Costs
Cost_Salv | METAL-PH-FURN-FOL-Furn | Industry | Metal | Furnace | Fuel Oil | Process Heat Furnace | Million NZD | Salvage Costs
VAR_Act | METAL-PH-FURN-FOL-Furn15 | Industry | Metal | Furnace | Fuel Oil | Process Heat Furnace | PJ | Demand
VAR_ActM | METAL-PH-FURN-FOL-Furn15 | Industry | Metal | Furnace | Fuel Oil | Process Heat Furnace | $MNZD/PJ | Cost per extra unit of fuel consumed
VAR_Cap | METAL-PH-FURN-FOL-Furn15 | Industry | Metal | Furnace | Fuel Oil | Process Heat Furnace | GW | Technology Capacity
VAR_Ncap | METAL-PH-FURN-FOL-Furn15 | Industry | Metal | Furnace | Fuel Oil | Process Heat Furnace | GW | New Technology Capacity/Volume
VAR_NcapM | METAL-PH-FURN-FOL-Furn15 | Industry | Metal | Furnace | Fuel Oil | Process Heat Furnace | $MNZD/GW | Cost per additional units of Capacity
VAR_FIn | METAL-PH-FURN-FOL-Furn15 | Industry | Metal | Furnace | Fuel Oil | Process Heat Furnace | PJ | Fuel Consumption
VAR_FOut | METAL-PH-FURN-FOL-Furn15 | Industry | Metal | Furnace | Fuel Oil | Process Heat Furnace | kt CO2 | Emissions
Cap_New | METAL-PH-FURN-FOL-Furn15 | Industry | Metal | Furnace | Fuel Oil | Process Heat Furnace | GW | New Technology Capacity/Volume - and lumpsum investments
Cost_Inv | METAL-PH-FURN-FOL-Furn15 | Industry | Metal | Furnace | Fuel Oil | Process Heat Furnace | Million NZD | Annualised Capital Costs
VAR_ActM | METAL-PH-FURN-LPG-Furn | Industry | Metal | Furnace | LPG | Process Heat Furnace | $MNZD/PJ | Cost per extra unit of fuel consumed
VAR_Cap | METAL-PH-FURN-LPG-Furn | Industry | Metal | Furnace | LPG | Process Heat Furnace | GW | Technology Capacity
VAR_Ncap | METAL-PH-FURN-LPG-Furn | Industry | Metal | Furnace | LPG | Process Heat Furnace | GW | New Technology Capacity/Volume
VAR_NcapM | METAL-PH-FURN-LPG-Furn | Industry | Metal | Furnace | LPG | Process Heat Furnace | $MNZD/GW | Cost per additional units of Capacity
Cap_New | METAL-PH-FURN-LPG-Furn | Industry | Metal | Furnace | LPG | Process Heat Furnace | GW | New Technology Capacity/Volume - and lumpsum investments
Cost_Inv | METAL-PH-FURN-LPG-Furn | Industry | Metal | Furnace | LPG | Process Heat Furnace | Million NZD | Annualised Capital Costs
Cost_Salv | METAL-PH-FURN-LPG-Furn | Industry | Metal | Furnace | LPG | Process Heat Furnace | Million NZD | Salvage Costs
VAR_Act | METAL-PH-FURN-LPG-Furn | Industry | Metal | Furnace | LPG | Process Heat Furnace | PJ | Demand
VAR_FIn | METAL-PH-FURN-LPG-Furn | Industry | Metal | Furnace | LPG | Process Heat Furnace | PJ | Fuel Consumption
VAR_FOut | METAL-PH-FURN-LPG-Furn | Industry | Metal | Furnace | LPG | Process Heat Furnace | kt CO2 | Emissions
VAR_Act | METAL-PH-FURN-NGA-Furn | Industry | Metal | Furnace | Natural Gas | Process Heat Furnace | PJ | Demand
VAR_ActM | METAL-PH-FURN-NGA-Furn | Industry | Metal | Furnace | Natural Gas | Process Heat Furnace | $MNZD/PJ | Cost per extra unit of fuel consumed
VAR_Cap | METAL-PH-FURN-NGA-Furn | Industry | Metal | Furnace | Natural Gas | Process Heat Furnace | GW | Technology Capacity
VAR_Ncap | METAL-PH-FURN-NGA-Furn | Industry | Metal | Furnace | Natural Gas | Process Heat Furnace | GW | New Technology Capacity/Volume
VAR_NcapM | METAL-PH-FURN-NGA-Furn | Industry | Metal | Furnace | Natural Gas | Process Heat Furnace | $MNZD/GW | Cost per additional units of Capacity
VAR_FIn | METAL-PH-FURN-NGA-Furn | Industry | Metal | Furnace | Natural Gas | Process Heat Furnace | PJ | Fuel Consumption
VAR_FOut | METAL-PH-FURN-NGA-Furn | Industry | Metal | Furnace | Natural Gas | Process Heat Furnace | kt CO2 | Emissions
Cap_New | METAL-PH-FURN-NGA-Furn | Industry | Metal | Furnace | Natural Gas | Process Heat Furnace | GW | New Technology Capacity/Volume - and lumpsum investments
Cost_Inv | METAL-PH-FURN-NGA-Furn | Industry | Metal | Furnace | Natural Gas | Process Heat Furnace | Million NZD | Annualised Capital Costs
Cost_Salv | METAL-PH-FURN-NGA-Furn | Industry | Metal | Furnace | Natural Gas | Process Heat Furnace | Million NZD | Salvage Costs
VAR_Act | METAL-PH-FURN-NGA-Furn15 | Industry | Metal | Furnace | Natural Gas | Process Heat Furnace | PJ | Demand
VAR_ActM | METAL-PH-FURN-NGA-Furn15 | Industry | Metal | Furnace | Natural Gas | Process Heat Furnace | $MNZD/PJ | Cost per extra unit of fuel consumed
VAR_Cap | METAL-PH-FURN-NGA-Furn15 | Industry | Metal | Furnace | Natural Gas | Process Heat Furnace | GW | Technology Capacity
VAR_Ncap | METAL-PH-FURN-NGA-Furn15 | Industry | Metal | Furnace | Natural Gas | Process Heat Furnace | GW | New Technology Capacity/Volume
VAR_NcapM | METAL-PH-FURN-NGA-Furn15 | Industry | Metal | Furnace | Natural Gas | Process Heat Furnace | $MNZD/GW | Cost per additional units of Capacity
VAR_FIn | METAL-PH-FURN-NGA-Furn15 | Industry | Metal | Furnace | Natural Gas | Process Heat Furnace | PJ | Fuel Consumption
VAR_FOut | METAL-PH-FURN-NGA-Furn15 | Industry | Metal | Furnace | Natural Gas | Process Heat Furnace | kt CO2 | Emissions
Cap_New | METAL-PH-FURN-NGA-Furn15 | Industry | Metal | Furnace | Natural Gas | Process Heat Furnace | GW | New Technology Capacity/Volume - and lumpsum investments
Cost_Inv | METAL-PH-FURN-NGA-Furn15 | Industry | Metal | Furnace | Natural Gas | Process Heat Furnace | Million NZD | Annualised Capital Costs
VAR_Act | METAL-PH-FURN-WOD-Furn | Industry | Metal | Furnace | Wood | Process Heat Furnace | PJ | Demand
VAR_ActM | METAL-PH-FURN-WOD-Furn | Industry | Metal | Furnace | Wood | Process Heat Furnace | $MNZD/PJ | Cost per extra unit of fuel consumed
VAR_Cap | METAL-PH-FURN-WOD-Furn | Industry | Metal | Furnace | Wood | Process Heat Furnace | GW | Technology Capacity
VAR_Ncap | METAL-PH-FURN-WOD-Furn | Industry | Metal | Furnace | Wood | Process Heat Furnace | GW | New Technology Capacity/Volume
VAR_NcapM | METAL-PH-FURN-WOD-Furn | Industry | Metal | Furnace | Wood | Process Heat Furnace | $MNZD/GW | Cost per additional units of Capacity
VAR_FIn | METAL-PH-FURN-WOD-Furn | Industry | Metal | Furnace | Wood | Process Heat Furnace | PJ | Fuel Consumption
VAR_FOut | METAL-PH-FURN-WOD-Furn | Industry | Metal | Furnace | Wood | Process Heat Furnace | kt CO2 | Emissions
Cap_New | METAL-PH-FURN-WOD-Furn | Industry | Metal | Furnace | Wood | Process Heat Furnace | GW | New Technology Capacity/Volume - and lumpsum investments
Cost_Inv | METAL-PH-FURN-WOD-Furn | Industry | Metal | Furnace | Wood | Process Heat Furnace | Million NZD | Annualised Capital Costs
Cost_Salv | METAL-PH-FURN-WOD-Furn | Industry | Metal | Furnace | Wood | Process Heat Furnace | Million NZD | Salvage Costs
VAR_Act | METAL-RFGR-ELC-Refriger | Industry | Metal | Refrigerator | Electric | Refrigeration | PJ | Demand
VAR_ActM | METAL-RFGR-ELC-Refriger | Industry | Metal | Refrigerator | Electric | Refrigeration | $MNZD/PJ | Cost per extra unit of fuel consumed
VAR_NcapM | METAL-RFGR-ELC-Refriger | Industry | Metal | Refrigerator | Electric | Refrigeration | $MNZD/GW | Cost per additional units of Capacity
VAR_FIn | METAL-RFGR-ELC-Refriger | Industry | Metal | Refrigerator | Electric | Refrigeration | PJ | Fuel Consumption
VAR_FOut | METAL-RFGR-ELC-Refriger | Industry | Metal | Refrigerator | Electric | Refrigeration | kt CO2 | Emissions
VAR_Act | METAL-RFGR-ELC-Refriger15 | Industry | Metal | Refrigerator | Electric | Refrigeration | PJ | Demand
VAR_ActM | METAL-RFGR-ELC-Refriger15 | Industry | Metal | Refrigerator | Electric | Refrigeration | $MNZD/PJ | Cost per extra unit of fuel consumed
VAR_Cap | METAL-RFGR-ELC-Refriger15 | Industry | Metal | Refrigerator | Electric | Refrigeration | GW | Technology Capacity
VAR_Ncap | METAL-RFGR-ELC-Refriger15 | Industry | Metal | Refrigerator | Electric | Refrigeration | GW | New Technology Capacity/Volume
VAR_NcapM | METAL-RFGR-ELC-Refriger15 | Industry | Metal | Refrigerator | Electric | Refrigeration | $MNZD/GW | Cost per additional units of Capacity
VAR_FIn | METAL-RFGR-ELC-Refriger15 | Industry | Metal | Refrigerator | Electric | Refrigeration | PJ | Fuel Consumption
VAR_FOut | METAL-RFGR-ELC-Refriger15 | Industry | Metal | Refrigerator | Electric | Refrigeration | kt CO2 | Emissions
Cap_New | METAL-RFGR-ELC-Refriger15 | Industry | Metal | Refrigerator | Electric | Refrigeration | GW | New Technology Capacity/Volume - and lumpsum investments
Cost_Inv | METAL-RFGR-ELC-Refriger15 | Industry | Metal | Refrigerator | Electric | Refrigeration | Million NZD | Annualised Capital Costs
VAR_Act | MNNG-MoTP-Mob-DSL-ICE_Off15 | Industry | Mining | ICE | Diesel | Motive power Mobile | PJ | Demand
VAR_ActM | MNNG-MoTP-Mob-DSL-ICE_Off15 | Industry | Mining | ICE | Diesel | Motive power Mobile | $MNZD/PJ | Cost per extra unit of fuel consumed
VAR_Cap | MNNG-MoTP-Mob-DSL-ICE_Off15 | Industry | Mining | ICE | Diesel | Motive power Mobile | GW | Technology Capacity
VAR_Ncap | MNNG-MoTP-Mob-DSL-ICE_Off15 | Industry | Mining | ICE | Diesel | Motive power Mobile | GW | New Technology Capacity/Volume
VAR_NcapM | MNNG-MoTP-Mob-DSL-ICE_Off15 | Industry | Mining | ICE | Diesel | Motive power Mobile | $MNZD/GW | Cost per additional units of Capacity
VAR_FIn | MNNG-MoTP-Mob-DSL-ICE_Off15 | Industry | Mining | ICE | Diesel | Motive power Mobile | PJ | Fuel Consumption
VAR_FOut | MNNG-MoTP-Mob-DSL-ICE_Off15 | Industry | Mining | ICE | Diesel | Motive power Mobile | kt CO2 | Emissions
Cap_New | MNNG-MoTP-Mob-DSL-ICE_Off15 | Industry | Mining | ICE | Diesel | Motive power Mobile | GW | New Technology Capacity/Volume - and lumpsum investments
Cost_Inv | MNNG-MoTP-Mob-DSL-ICE_Off15 | Industry | Mining | ICE | Diesel | Motive power Mobile | Million NZD | Annualised Capital Costs
VAR_Act | MNNG-MoTP-Mob-DSL-ICE_ofrd | Industry | Mining | ICE | Diesel | Motive power Mobile | PJ | Demand
VAR_ActM | MNNG-MoTP-Mob-DSL-ICE_ofrd | Industry | Mining | ICE | Diesel | Motive power Mobile | $MNZD/PJ | Cost per extra unit of fuel consumed
VAR_Cap | MNNG-MoTP-Mob-DSL-ICE_ofrd | Industry | Mining | ICE | Diesel | Motive power Mobile | GW | Technology Capacity
VAR_Ncap | MNNG-MoTP-Mob-DSL-ICE_ofrd | Industry | Mining | ICE | Diesel | Motive power Mobile | GW | New Technology Capacity/Volume
VAR_NcapM | MNNG-MoTP-Mob-DSL-ICE_ofrd | Industry | Mining | ICE | Diesel | Motive power Mobile | $MNZD/GW | Cost per additional units of Capacity
VAR_FIn | MNNG-MoTP-Mob-DSL-ICE_ofrd | Industry | Mining | ICE | Diesel | Motive power Mobile | PJ | Fuel Consumption
VAR_FOut | MNNG-MoTP-Mob-DSL-ICE_ofrd | Industry | Mining | ICE | Diesel | Motive power Mobile | kt CO2 | Emissions
Cap_New | MNNG-MoTP-Mob-DSL-ICE_ofrd | Industry | Mining | ICE | Diesel | Motive power Mobile | GW | New Technology Capacity/Volume - and lumpsum investments
Cost_Inv | MNNG-MoTP-Mob-DSL-ICE_ofrd | Industry | Mining | ICE | Diesel | Motive power Mobile | Million NZD | Annualised Capital Costs
Cost_Salv | MNNG-MoTP-Mob-DSL-ICE_ofrd | Industry | Mining | ICE | Diesel | Motive power Mobile | Million NZD | Salvage Costs
VAR_Act | MNNG-MoTP-Mob-NGA-ICE_ofrd | Industry | Mining | ICE | Natural Gas | Motive power Mobile | PJ | Demand
VAR_ActM | MNNG-MoTP-Mob-NGA-ICE_ofrd | Industry | Mining | ICE | Natural Gas | Motive power Mobile | $MNZD/PJ | Cost per extra unit of fuel consumed
VAR_Cap | MNNG-MoTP-Mob-NGA-ICE_ofrd | Industry | Mining | ICE | Natural Gas | Motive power Mobile | GW | Technology Capacity
VAR_Ncap | MNNG-MoTP-Mob-NGA-ICE_ofrd | Industry | Mining | ICE | Natural Gas | Motive power Mobile | GW | New Technology Capacity/Volume
VAR_NcapM | MNNG-MoTP-Mob-NGA-ICE_ofrd | Industry | Mining | ICE | Natural Gas | Motive power Mobile | $MNZD/GW | Cost per additional units of Capacity
VAR_FIn | MNNG-MoTP-Mob-NGA-ICE_ofrd | Industry | Mining | ICE | Natural Gas | Motive power Mobile | PJ | Fuel Consumption
VAR_FOut | MNNG-MoTP-Mob-NGA-ICE_ofrd | Industry | Mining | ICE | Natural Gas | Motive power Mobile | kt CO2 | Emissions
Cap_New | MNNG-MoTP-Mob-NGA-ICE_ofrd | Industry | Mining | ICE | Natural Gas | Motive power Mobile | GW | New Technology Capacity/Volume - and lumpsum investments
Cost_Inv | MNNG-MoTP-Mob-NGA-ICE_ofrd | Industry | Mining | ICE | Natural Gas | Motive power Mobile | Million NZD | Annualised Capital Costs
Cost_Salv | MNNG-MoTP-Mob-NGA-ICE_ofrd | Industry | Mining | ICE | Natural Gas | Motive power Mobile | Million NZD | Salvage Costs
VAR_ActM | MNNG-MoTP-Mob-PET-ICE_ofrd | Industry | Mining | ICE | Petrol | Motive power Mobile | $MNZD/PJ | Cost per extra unit of fuel consumed
VAR_NcapM | MNNG-MoTP-Mob-PET-ICE_ofrd | Industry | Mining | ICE | Petrol | Motive power Mobile | $MNZD/GW | Cost per additional units of Capacity
VAR_Act | MNNG-MoTP-Mob-PET-ICE_ofrd | Industry | Mining | ICE | Petrol | Motive power Mobile | PJ | Demand
VAR_Cap | MNNG-MoTP-Mob-PET-ICE_ofrd | Industry | Mining | ICE | Petrol | Motive power Mobile | GW | Technology Capacity
VAR_Ncap | MNNG-MoTP-Mob-PET-ICE_ofrd | Industry | Mining | ICE | Petrol | Motive power Mobile | GW | New Technology Capacity/Volume
VAR_FIn | MNNG-MoTP-Mob-PET-ICE_ofrd | Industry | Mining | ICE | Petrol | Motive power Mobile | PJ | Fuel Consumption
VAR_FOut | MNNG-MoTP-Mob-PET-ICE_ofrd | Industry | Mining | ICE | Petrol | Motive power Mobile | kt CO2 | Emissions
Cap_New | MNNG-MoTP-Mob-PET-ICE_ofrd | Industry | Mining | ICE | Petrol | Motive power Mobile | GW | New Technology Capacity/Volume - and lumpsum investments
Cost_Inv | MNNG-MoTP-Mob-PET-ICE_ofrd | Industry | Mining | ICE | Petrol | Motive power Mobile | Million NZD | Annualised Capital Costs
Cost_Salv | MNNG-MoTP-Mob-PET-ICE_ofrd | Industry | Mining | ICE | Petrol | Motive power Mobile | Million NZD | Salvage Costs
VAR_ActM | MNNG-MoTP-Stat-DSL-st_ngn | Industry | Mining | ICE | Diesel | Motive power Stationary | $MNZD/PJ | Cost per extra unit of fuel consumed
VAR_Cap | MNNG-MoTP-Stat-DSL-st_ngn | Industry | Mining | ICE | Diesel | Motive power Stationary | GW | Technology Capacity
VAR_Ncap | MNNG-MoTP-Stat-DSL-st_ngn | Industry | Mining | ICE | Diesel | Motive power Stationary | GW | New Technology Capacity/Volume
VAR_NcapM | MNNG-MoTP-Stat-DSL-st_ngn | Industry | Mining | ICE | Diesel | Motive power Stationary | $MNZD/GW | Cost per additional units of Capacity
Cap_New | MNNG-MoTP-Stat-DSL-st_ngn | Industry | Mining | ICE | Diesel | Motive power Stationary | GW | New Technology Capacity/Volume - and lumpsum investments
Cost_Inv | MNNG-MoTP-Stat-DSL-st_ngn | Industry | Mining | ICE | Diesel | Motive power Stationary | Million NZD | Annualised Capital Costs
Cost_Salv | MNNG-MoTP-Stat-DSL-st_ngn | Industry | Mining | ICE | Diesel | Motive power Stationary | Million NZD | Salvage Costs
VAR_Act | MNNG-MoTP-Stat-DSL-st_ngn | Industry | Mining | ICE | Diesel | Motive power Stationary | PJ | Demand
VAR_FIn | MNNG-MoTP-Stat-DSL-st_ngn | Industry | Mining | ICE | Diesel | Motive power Stationary | PJ | Fuel Consumption
VAR_FOut | MNNG-MoTP-Stat-DSL-st_ngn | Industry | Mining | ICE | Diesel | Motive power Stationary | kt CO2 | Emissions
VAR_Act | MNNG-MoTP-Stat-DSL-St_ngn15 | Industry | Mining | ICE | Diesel | Motive power Stationary | PJ | Demand
VAR_ActM | MNNG-MoTP-Stat-DSL-St_ngn15 | Industry | Mining | ICE | Diesel | Motive power Stationary | $MNZD/PJ | Cost per extra unit of fuel consumed
VAR_Cap | MNNG-MoTP-Stat-DSL-St_ngn15 | Industry | Mining | ICE | Diesel | Motive power Stationary | GW | Technology Capacity
VAR_Ncap | MNNG-MoTP-Stat-DSL-St_ngn15 | Industry | Mining | ICE | Diesel | Motive power Stationary | GW | New Technology Capacity/Volume
VAR_NcapM | MNNG-MoTP-Stat-DSL-St_ngn15 | Industry | Mining | ICE | Diesel | Motive power Stationary | $MNZD/GW | Cost per additional units of Capacity
VAR_FIn | MNNG-MoTP-Stat-DSL-St_ngn15 | Industry | Mining | ICE | Diesel | Motive power Stationary | PJ | Fuel Consumption
VAR_FOut | MNNG-MoTP-Stat-DSL-St_ngn15 | Industry | Mining | ICE | Diesel | Motive power Stationary | kt CO2 | Emissions
Cap_New | MNNG-MoTP-Stat-DSL-St_ngn15 | Industry | Mining | ICE | Diesel | Motive power Stationary | GW | New Technology Capacity/Volume - and lumpsum investments
Cost_Inv | MNNG-MoTP-Stat-DSL-St_ngn15 | Industry | Mining | ICE | Diesel | Motive power Stationary | Million NZD | Annualised Capital Costs
VAR_Act | MNNG-MoTP-Stat-ELC-Motor | Industry | Mining | Motor | Electric | Motive power Stationary | PJ | Demand
VAR_ActM | MNNG-MoTP-Stat-ELC-Motor | Industry | Mining | Motor | Electric | Motive power Stationary | $MNZD/PJ | Cost per extra unit of fuel consumed
VAR_Cap | MNNG-MoTP-Stat-ELC-Motor | Industry | Mining | Motor | Electric | Motive power Stationary | GW | Technology Capacity
VAR_Ncap | MNNG-MoTP-Stat-ELC-Motor | Industry | Mining | Motor | Electric | Motive power Stationary | GW | New Technology Capacity/Volume
VAR_NcapM | MNNG-MoTP-Stat-ELC-Motor | Industry | Mining | Motor | Electric | Motive power Stationary | $MNZD/GW | Cost per additional units of Capacity
VAR_FIn | MNNG-MoTP-Stat-ELC-Motor | Industry | Mining | Motor | Electric | Motive power Stationary | PJ | Fuel Consumption
VAR_FOut | MNNG-MoTP-Stat-ELC-Motor | Industry | Mining | Motor | Electric | Motive power Stationary | kt CO2 | Emissions
Cap_New | MNNG-MoTP-Stat-ELC-Motor | Industry | Mining | Motor | Electric | Motive power Stationary | GW | New Technology Capacity/Volume - and lumpsum investments
Cost_Inv | MNNG-MoTP-Stat-ELC-Motor | Industry | Mining | Motor | Electric | Motive power Stationary | Million NZD | Annualised Capital Costs
Cost_Salv | MNNG-MoTP-Stat-ELC-Motor | Industry | Mining | Motor | Electric | Motive power Stationary | Million NZD | Salvage Costs
VAR_Act | MNNG-MoTP-Stat-ELC-Mtr15 | Industry | Mining | Motor | Electric | Motive power Stationary | PJ | Demand
VAR_ActM | MNNG-MoTP-Stat-ELC-Mtr15 | Industry | Mining | Motor | Electric | Motive power Stationary | $MNZD/PJ | Cost per extra unit of fuel consumed
VAR_Cap | MNNG-MoTP-Stat-ELC-Mtr15 | Industry | Mining | Motor | Electric | Motive power Stationary | GW | Technology Capacity
VAR_Ncap | MNNG-MoTP-Stat-ELC-Mtr15 | Industry | Mining | Motor | Electric | Motive power Stationary | GW | New Technology Capacity/Volume
VAR_NcapM | MNNG-MoTP-Stat-ELC-Mtr15 | Industry | Mining | Motor | Electric | Motive power Stationary | $MNZD/GW | Cost per additional units of Capacity
VAR_FIn | MNNG-MoTP-Stat-ELC-Mtr15 | Industry | Mining | Motor | Electric | Motive power Stationary | PJ | Fuel Consumption
VAR_FOut | MNNG-MoTP-Stat-ELC-Mtr15 | Industry | Mining | Motor | Electric | Motive power Stationary | kt CO2 | Emissions
Cap_New | MNNG-MoTP-Stat-ELC-Mtr15 | Industry | Mining | Motor | Electric | Motive power Stationary | GW | New Technology Capacity/Volume - and lumpsum investments
Cost_Inv | MNNG-MoTP-Stat-ELC-Mtr15 | Industry | Mining | Motor | Electric | Motive power Stationary | Million NZD | Annualised Capital Costs
VAR_Act | MNNG-MoTP-Stat-ELC-VSD-Mtr | Industry | Mining | Motor VSD | Electric | Motive power Stationary | PJ | Demand
VAR_ActM | MNNG-MoTP-Stat-ELC-VSD-Mtr | Industry | Mining | Motor VSD | Electric | Motive power Stationary | $MNZD/PJ | Cost per extra unit of fuel consumed
VAR_Cap | MNNG-MoTP-Stat-ELC-VSD-Mtr | Industry | Mining | Motor VSD | Electric | Motive power Stationary | GW | Technology Capacity
VAR_Ncap | MNNG-MoTP-Stat-ELC-VSD-Mtr | Industry | Mining | Motor VSD | Electric | Motive power Stationary | GW | New Technology Capacity/Volume
VAR_NcapM | MNNG-MoTP-Stat-ELC-VSD-Mtr | Industry | Mining | Motor VSD | Electric | Motive power Stationary | $MNZD/GW | Cost per additional units of Capacity
VAR_FIn | MNNG-MoTP-Stat-ELC-VSD-Mtr | Industry | Mining | Motor VSD | Electric | Motive power Stationary | PJ | Fuel Consumption
VAR_FOut | MNNG-MoTP-Stat-ELC-VSD-Mtr | Industry | Mining | Motor VSD | Electric | Motive power Stationary | kt CO2 | Emissions
Cap_New | MNNG-MoTP-Stat-ELC-VSD-Mtr | Industry | Mining | Motor VSD | Electric | Motive power Stationary | GW | New Technology Capacity/Volume - and lumpsum investments
Cost_Inv | MNNG-MoTP-Stat-ELC-VSD-Mtr | Industry | Mining | Motor VSD | Electric | Motive power Stationary | Million NZD | Annualised Capital Costs
Cost_Salv | MNNG-MoTP-Stat-ELC-VSD-Mtr | Industry | Mining | Motor VSD | Electric | Motive power Stationary | Million NZD | Salvage Costs
VAR_Act | MNNG-PH-STM_HW-COA-Boiler | Industry | Mining | Boiler | Coal | Process Heat Steam/Hot Water | PJ | Demand
VAR_ActM | MNNG-PH-STM_HW-COA-Boiler | Industry | Mining | Boiler | Coal | Process Heat Steam/Hot Water | $MNZD/PJ | Cost per extra unit of fuel consumed
VAR_Cap | MNNG-PH-STM_HW-COA-Boiler | Industry | Mining | Boiler | Coal | Process Heat Steam/Hot Water | GW | Technology Capacity
VAR_Ncap | MNNG-PH-STM_HW-COA-Boiler | Industry | Mining | Boiler | Coal | Process Heat Steam/Hot Water | GW | New Technology Capacity/Volume
VAR_NcapM | MNNG-PH-STM_HW-COA-Boiler | Industry | Mining | Boiler | Coal | Process Heat Steam/Hot Water | $MNZD/GW | Cost per additional units of Capacity
VAR_FIn | MNNG-PH-STM_HW-COA-Boiler | Industry | Mining | Boiler | Coal | Process Heat Steam/Hot Water | PJ | Fuel Consumption
VAR_FOut | MNNG-PH-STM_HW-COA-Boiler | Industry | Mining | Boiler | Coal | Process Heat Steam/Hot Water | kt CO2 | Emissions
Cap_New | MNNG-PH-STM_HW-COA-Boiler | Industry | Mining | Boiler | Coal | Process Heat Steam/Hot Water | GW | New Technology Capacity/Volume - and lumpsum investments
Cost_Inv | MNNG-PH-STM_HW-COA-Boiler | Industry | Mining | Boiler | Coal | Process Heat Steam/Hot Water | Million NZD | Annualised Capital Costs
Cost_Salv | MNNG-PH-STM_HW-COA-Boiler | Industry | Mining | Boiler | Coal | Process Heat Steam/Hot Water | Million NZD | Salvage Costs
VAR_Act | MNNG-PH-STM_HW-DSL-Boiler | Industry | Mining | Boiler | Diesel | Process Heat Steam/Hot Water | PJ | Demand
VAR_ActM | MNNG-PH-STM_HW-DSL-Boiler | Industry | Mining | Boiler | Diesel | Process Heat Steam/Hot Water | $MNZD/PJ | Cost per extra unit of fuel consumed
VAR_Cap | MNNG-PH-STM_HW-DSL-Boiler | Industry | Mining | Boiler | Diesel | Process Heat Steam/Hot Water | GW | Technology Capacity
VAR_Ncap | MNNG-PH-STM_HW-DSL-Boiler | Industry | Mining | Boiler | Diesel | Process Heat Steam/Hot Water | GW | New Technology Capacity/Volume
VAR_NcapM | MNNG-PH-STM_HW-DSL-Boiler | Industry | Mining | Boiler | Diesel | Process Heat Steam/Hot Water | $MNZD/GW | Cost per additional units of Capacity
VAR_FIn | MNNG-PH-STM_HW-DSL-Boiler | Industry | Mining | Boiler | Diesel | Process Heat Steam/Hot Water | PJ | Fuel Consumption
VAR_FOut | MNNG-PH-STM_HW-DSL-Boiler | Industry | Mining | Boiler | Diesel | Process Heat Steam/Hot Water | kt CO2 | Emissions
Cap_New | MNNG-PH-STM_HW-DSL-Boiler | Industry | Mining | Boiler | Diesel | Process Heat Steam/Hot Water | GW | New Technology Capacity/Volume - and lumpsum investments
Cost_Inv | MNNG-PH-STM_HW-DSL-Boiler | Industry | Mining | Boiler | Diesel | Process Heat Steam/Hot Water | Million NZD | Annualised Capital Costs
Cost_Salv | MNNG-PH-STM_HW-DSL-Boiler | Industry | Mining | Boiler | Diesel | Process Heat Steam/Hot Water | Million NZD | Salvage Costs
VAR_Act | MNNG-PH-STM_HW-ELC-Boiler | Industry | Mining | Boiler | Electric | Process Heat Steam/Hot Water | PJ | Demand
VAR_ActM | MNNG-PH-STM_HW-ELC-Boiler | Industry | Mining | Boiler | Electric | Process Heat Steam/Hot Water | $MNZD/PJ | Cost per extra unit of fuel consumed
VAR_NcapM | MNNG-PH-STM_HW-ELC-Boiler | Industry | Mining | Boiler | Electric | Process Heat Steam/Hot Water | $MNZD/GW | Cost per additional units of Capacity
VAR_FIn | MNNG-PH-STM_HW-ELC-Boiler | Industry | Mining | Boiler | Electric | Process Heat Steam/Hot Water | PJ | Fuel Consumption
VAR_FOut | MNNG-PH-STM_HW-ELC-Boiler | Industry | Mining | Boiler | Electric | Process Heat Steam/Hot Water | kt CO2 | Emissions
VAR_Act | MNNG-PH-STM_HW-ELC-HPmp | Industry | Mining | Heat pump | Electric | Process Heat Steam/Hot Water | PJ | Demand
VAR_ActM | MNNG-PH-STM_HW-ELC-HPmp | Industry | Mining | Heat pump | Electric | Process Heat Steam/Hot Water | $MNZD/PJ | Cost per extra unit of fuel consumed
VAR_Cap | MNNG-PH-STM_HW-ELC-HPmp | Industry | Mining | Heat pump | Electric | Process Heat Steam/Hot Water | GW | Technology Capacity
VAR_Ncap | MNNG-PH-STM_HW-ELC-HPmp | Industry | Mining | Heat pump | Electric | Process Heat Steam/Hot Water | GW | New Technology Capacity/Volume
VAR_NcapM | MNNG-PH-STM_HW-ELC-HPmp | Industry | Mining | Heat pump | Electric | Process Heat Steam/Hot Water | $MNZD/GW | Cost per additional units of Capacity
VAR_FIn | MNNG-PH-STM_HW-ELC-HPmp | Industry | Mining | Heat pump | Electric | Process Heat Steam/Hot Water | PJ | Fuel Consumption
VAR_FOut | MNNG-PH-STM_HW-ELC-HPmp | Industry | Mining | Heat pump | Electric | Process Heat Steam/Hot Water | kt CO2 | Emissions
Cap_New | MNNG-PH-STM_HW-ELC-HPmp | Industry | Mining | Heat pump | Electric | Process Heat Steam/Hot Water | GW | New Technology Capacity/Volume - and lumpsum investments
Cost_Inv | MNNG-PH-STM_HW-ELC-HPmp | Industry | Mining | Heat pump | Electric | Process Heat Steam/Hot Water | Million NZD | Annualised Capital Costs
Cost_Salv | MNNG-PH-STM_HW-ELC-HPmp | Industry | Mining | Heat pump | Electric | Process Heat Steam/Hot Water | Million NZD | Salvage Costs
VAR_Act | MNNG-PH-STM_HW-FOL-BLR15 | Industry | Mining | Boiler | Fuel Oil | Process Heat Steam/Hot Water | PJ | Demand
VAR_ActM | MNNG-PH-STM_HW-FOL-BLR15 | Industry | Mining | Boiler | Fuel Oil | Process Heat Steam/Hot Water | $MNZD/PJ | Cost per extra unit of fuel consumed
VAR_Cap | MNNG-PH-STM_HW-FOL-BLR15 | Industry | Mining | Boiler | Fuel Oil | Process Heat Steam/Hot Water | GW | Technology Capacity
VAR_Ncap | MNNG-PH-STM_HW-FOL-BLR15 | Industry | Mining | Boiler | Fuel Oil | Process Heat Steam/Hot Water | GW | New Technology Capacity/Volume
VAR_NcapM | MNNG-PH-STM_HW-FOL-BLR15 | Industry | Mining | Boiler | Fuel Oil | Process Heat Steam/Hot Water | $MNZD/GW | Cost per additional units of Capacity
VAR_FIn | MNNG-PH-STM_HW-FOL-BLR15 | Industry | Mining | Boiler | Fuel Oil | Process Heat Steam/Hot Water | PJ | Fuel Consumption
VAR_FOut | MNNG-PH-STM_HW-FOL-BLR15 | Industry | Mining | Boiler | Fuel Oil | Process Heat Steam/Hot Water | kt CO2 | Emissions
Cap_New | MNNG-PH-STM_HW-FOL-BLR15 | Industry | Mining | Boiler | Fuel Oil | Process Heat Steam/Hot Water | GW | New Technology Capacity/Volume - and lumpsum investments
Cost_Inv | MNNG-PH-STM_HW-FOL-BLR15 | Industry | Mining | Boiler | Fuel Oil | Process Heat Steam/Hot Water | Million NZD | Annualised Capital Costs
VAR_Act | MNNG-PH-STM_HW-FOL-Boiler | Industry | Mining | Boiler | Fuel Oil | Process Heat Steam/Hot Water | PJ | Demand
VAR_ActM | MNNG-PH-STM_HW-FOL-Boiler | Industry | Mining | Boiler | Fuel Oil | Process Heat Steam/Hot Water | $MNZD/PJ | Cost per extra unit of fuel consumed
VAR_Cap | MNNG-PH-STM_HW-FOL-Boiler | Industry | Mining | Boiler | Fuel Oil | Process Heat Steam/Hot Water | GW | Technology Capacity
VAR_Ncap | MNNG-PH-STM_HW-FOL-Boiler | Industry | Mining | Boiler | Fuel Oil | Process Heat Steam/Hot Water | GW | New Technology Capacity/Volume
VAR_NcapM | MNNG-PH-STM_HW-FOL-Boiler | Industry | Mining | Boiler | Fuel Oil | Process Heat Steam/Hot Water | $MNZD/GW | Cost per additional units of Capacity
VAR_FIn | MNNG-PH-STM_HW-FOL-Boiler | Industry | Mining | Boiler | Fuel Oil | Process Heat Steam/Hot Water | PJ | Fuel Consumption
VAR_FOut | MNNG-PH-STM_HW-FOL-Boiler | Industry | Mining | Boiler | Fuel Oil | Process Heat Steam/Hot Water | kt CO2 | Emissions
Cap_New | MNNG-PH-STM_HW-FOL-Boiler | Industry | Mining | Boiler | Fuel Oil | Process Heat Steam/Hot Water | GW | New Technology Capacity/Volume - and lumpsum investments
Cost_Inv | MNNG-PH-STM_HW-FOL-Boiler | Industry | Mining | Boiler | Fuel Oil | Process Heat Steam/Hot Water | Million NZD | Annualised Capital Costs
Cost_Salv | MNNG-PH-STM_HW-FOL-Boiler | Industry | Mining | Boiler | Fuel Oil | Process Heat Steam/Hot Water | Million NZD | Salvage Costs
VAR_ActM | MNNG-PH-STM_HW-LPG-Boiler | Industry | Mining | Boiler | LPG | Process Heat Steam/Hot Water | $MNZD/PJ | Cost per extra unit of fuel consumed
VAR_Cap | MNNG-PH-STM_HW-LPG-Boiler | Industry | Mining | Boiler | LPG | Process Heat Steam/Hot Water | GW | Technology Capacity
VAR_Ncap | MNNG-PH-STM_HW-LPG-Boiler | Industry | Mining | Boiler | LPG | Process Heat Steam/Hot Water | GW | New Technology Capacity/Volume
VAR_NcapM | MNNG-PH-STM_HW-LPG-Boiler | Industry | Mining | Boiler | LPG | Process Heat Steam/Hot Water | $MNZD/GW | Cost per additional units of Capacity
Cap_New | MNNG-PH-STM_HW-LPG-Boiler | Industry | Mining | Boiler | LPG | Process Heat Steam/Hot Water | GW | New Technology Capacity/Volume - and lumpsum investments
Cost_Inv | MNNG-PH-STM_HW-LPG-Boiler | Industry | Mining | Boiler | LPG | Process Heat Steam/Hot Water | Million NZD | Annualised Capital Costs
Cost_Salv | MNNG-PH-STM_HW-LPG-Boiler | Industry | Mining | Boiler | LPG | Process Heat Steam/Hot Water | Million NZD | Salvage Costs
VAR_Act | MNNG-PH-STM_HW-LPG-Boiler | Industry | Mining | Boiler | LPG | Process Heat Steam/Hot Water | PJ | Demand
VAR_FIn | MNNG-PH-STM_HW-LPG-Boiler | Industry | Mining | Boiler | LPG | Process Heat Steam/Hot Water | PJ | Fuel Consumption
VAR_FOut | MNNG-PH-STM_HW-LPG-Boiler | Industry | Mining | Boiler | LPG | Process Heat Steam/Hot Water | kt CO2 | Emissions
VAR_Act | MNNG-PH-STM_HW-NGA-BLR15 | Industry | Mining | Boiler | Natural Gas | Process Heat Steam/Hot Water | PJ | Demand
VAR_ActM | MNNG-PH-STM_HW-NGA-BLR15 | Industry | Mining | Boiler | Natural Gas | Process Heat Steam/Hot Water | $MNZD/PJ | Cost per extra unit of fuel consumed
VAR_Cap | MNNG-PH-STM_HW-NGA-BLR15 | Industry | Mining | Boiler | Natural Gas | Process Heat Steam/Hot Water | GW | Technology Capacity
VAR_Ncap | MNNG-PH-STM_HW-NGA-BLR15 | Industry | Mining | Boiler | Natural Gas | Process Heat Steam/Hot Water | GW | New Technology Capacity/Volume
VAR_NcapM | MNNG-PH-STM_HW-NGA-BLR15 | Industry | Mining | Boiler | Natural Gas | Process Heat Steam/Hot Water | $MNZD/GW | Cost per additional units of Capacity
VAR_FIn | MNNG-PH-STM_HW-NGA-BLR15 | Industry | Mining | Boiler | Natural Gas | Process Heat Steam/Hot Water | PJ | Fuel Consumption
VAR_FOut | MNNG-PH-STM_HW-NGA-BLR15 | Industry | Mining | Boiler | Natural Gas | Process Heat Steam/Hot Water | kt CO2 | Emissions
Cap_New | MNNG-PH-STM_HW-NGA-BLR15 | Industry | Mining | Boiler | Natural Gas | Process Heat Steam/Hot Water | GW | New Technology Capacity/Volume - and lumpsum investments
Cost_Inv | MNNG-PH-STM_HW-NGA-BLR15 | Industry | Mining | Boiler | Natural Gas | Process Heat Steam/Hot Water | Million NZD | Annualised Capital Costs
VAR_Act | MNNG-PH-STM_HW-NGA-Boiler | Industry | Mining | Boiler | Natural Gas | Process Heat Steam/Hot Water | PJ | Demand
VAR_ActM | MNNG-PH-STM_HW-NGA-Boiler | Industry | Mining | Boiler | Natural Gas | Process Heat Steam/Hot Water | $MNZD/PJ | Cost per extra unit of fuel consumed
VAR_Cap | MNNG-PH-STM_HW-NGA-Boiler | Industry | Mining | Boiler | Natural Gas | Process Heat Steam/Hot Water | GW | Technology Capacity
VAR_Ncap | MNNG-PH-STM_HW-NGA-Boiler | Industry | Mining | Boiler | Natural Gas | Process Heat Steam/Hot Water | GW | New Technology Capacity/Volume
VAR_NcapM | MNNG-PH-STM_HW-NGA-Boiler | Industry | Mining | Boiler | Natural Gas | Process Heat Steam/Hot Water | $MNZD/GW | Cost per additional units of Capacity
VAR_FIn | MNNG-PH-STM_HW-NGA-Boiler | Industry | Mining | Boiler | Natural Gas | Process Heat Steam/Hot Water | PJ | Fuel Consumption
VAR_FOut | MNNG-PH-STM_HW-NGA-Boiler | Industry | Mining | Boiler | Natural Gas | Process Heat Steam/Hot Water | kt CO2 | Emissions
Cap_New | MNNG-PH-STM_HW-NGA-Boiler | Industry | Mining | Boiler | Natural Gas | Process Heat Steam/Hot Water | GW | New Technology Capacity/Volume - and lumpsum investments
Cost_Inv | MNNG-PH-STM_HW-NGA-Boiler | Industry | Mining | Boiler | Natural Gas | Process Heat Steam/Hot Water | Million NZD | Annualised Capital Costs
Cost_Salv | MNNG-PH-STM_HW-NGA-Boiler | Industry | Mining | Boiler | Natural Gas | Process Heat Steam/Hot Water | Million NZD | Salvage Costs
VAR_Act | MNNG-PH-STM_HW-WOD-Boiler | Industry | Mining | Boiler | Wood | Process Heat Steam/Hot Water | PJ | Demand
VAR_ActM | MNNG-PH-STM_HW-WOD-Boiler | Industry | Mining | Boiler | Wood | Process Heat Steam/Hot Water | $MNZD/PJ | Cost per extra unit of fuel consumed
VAR_Cap | MNNG-PH-STM_HW-WOD-Boiler | Industry | Mining | Boiler | Wood | Process Heat Steam/Hot Water | GW | Technology Capacity
VAR_Ncap | MNNG-PH-STM_HW-WOD-Boiler | Industry | Mining | Boiler | Wood | Process Heat Steam/Hot Water | GW | New Technology Capacity/Volume
VAR_NcapM | MNNG-PH-STM_HW-WOD-Boiler | Industry | Mining | Boiler | Wood | Process Heat Steam/Hot Water | $MNZD/GW | Cost per additional units of Capacity
VAR_FIn | MNNG-PH-STM_HW-WOD-Boiler | Industry | Mining | Boiler | Wood | Process Heat Steam/Hot Water | PJ | Fuel Consumption
VAR_FOut | MNNG-PH-STM_HW-WOD-Boiler | Industry | Mining | Boiler | Wood | Process Heat Steam/Hot Water | kt CO2 | Emissions
Cap_New | MNNG-PH-STM_HW-WOD-Boiler | Industry | Mining | Boiler | Wood | Process Heat Steam/Hot Water | GW | New Technology Capacity/Volume - and lumpsum investments
Cost_Inv | MNNG-PH-STM_HW-WOD-Boiler | Industry | Mining | Boiler | Wood | Process Heat Steam/Hot Water | Million NZD | Annualised Capital Costs
Cost_Salv | MNNG-PH-STM_HW-WOD-Boiler | Industry | Mining | Boiler | Wood | Process Heat Steam/Hot Water | Million NZD | Salvage Costs
VAR_ActM | MNRL-MoTP-Stat-DSL-st_ngn | Industry | Minerals | ICE | Diesel | Motive power Stationary | $MNZD/PJ | Cost per extra unit of fuel consumed
VAR_Cap | MNRL-MoTP-Stat-DSL-st_ngn | Industry | Minerals | ICE | Diesel | Motive power Stationary | GW | Technology Capacity
VAR_Ncap | MNRL-MoTP-Stat-DSL-st_ngn | Industry | Minerals | ICE | Diesel | Motive power Stationary | GW | New Technology Capacity/Volume
VAR_NcapM | MNRL-MoTP-Stat-DSL-st_ngn | Industry | Minerals | ICE | Diesel | Motive power Stationary | $MNZD/GW | Cost per additional units of Capacity
Cap_New | MNRL-MoTP-Stat-DSL-st_ngn | Industry | Minerals | ICE | Diesel | Motive power Stationary | GW | New Technology Capacity/Volume - and lumpsum investments
Cost_Inv | MNRL-MoTP-Stat-DSL-st_ngn | Industry | Minerals | ICE | Diesel | Motive power Stationary | Million NZD | Annualised Capital Costs
Cost_Salv | MNRL-MoTP-Stat-DSL-st_ngn | Industry | Minerals | ICE | Diesel | Motive power Stationary | Million NZD | Salvage Costs
VAR_Act | MNRL-MoTP-Stat-DSL-st_ngn | Industry | Minerals | ICE | Diesel | Motive power Stationary | PJ | Demand
VAR_FIn | MNRL-MoTP-Stat-DSL-st_ngn | Industry | Minerals | ICE | Diesel | Motive power Stationary | PJ | Fuel Consumption
VAR_FOut | MNRL-MoTP-Stat-DSL-st_ngn | Industry | Minerals | ICE | Diesel | Motive power Stationary | kt CO2 | Emissions
VAR_Act | MNRL-MoTP-Stat-ELC-Motor | Industry | Minerals | Motor | Electric | Motive power Stationary | PJ | Demand
VAR_ActM | MNRL-MoTP-Stat-ELC-Motor | Industry | Minerals | Motor | Electric | Motive power Stationary | $MNZD/PJ | Cost per extra unit of fuel consumed
VAR_Cap | MNRL-MoTP-Stat-ELC-Motor | Industry | Minerals | Motor | Electric | Motive power Stationary | GW | Technology Capacity
VAR_Ncap | MNRL-MoTP-Stat-ELC-Motor | Industry | Minerals | Motor | Electric | Motive power Stationary | GW | New Technology Capacity/Volume
VAR_NcapM | MNRL-MoTP-Stat-ELC-Motor | Industry | Minerals | Motor | Electric | Motive power Stationary | $MNZD/GW | Cost per additional units of Capacity
VAR_FIn | MNRL-MoTP-Stat-ELC-Motor | Industry | Minerals | Motor | Electric | Motive power Stationary | PJ | Fuel Consumption
VAR_FOut | MNRL-MoTP-Stat-ELC-Motor | Industry | Minerals | Motor | Electric | Motive power Stationary | kt CO2 | Emissions
Cap_New | MNRL-MoTP-Stat-ELC-Motor | Industry | Minerals | Motor | Electric | Motive power Stationary | GW | New Technology Capacity/Volume - and lumpsum investments
Cost_Inv | MNRL-MoTP-Stat-ELC-Motor | Industry | Minerals | Motor | Electric | Motive power Stationary | Million NZD | Annualised Capital Costs
Cost_Salv | MNRL-MoTP-Stat-ELC-Motor | Industry | Minerals | Motor | Electric | Motive power Stationary | Million NZD | Salvage Costs
VAR_Act | MNRL-MoTP-Stat-ELC-Mtr15 | Industry | Minerals | Motor | Electric | Motive power Stationary | PJ | Demand
VAR_ActM | MNRL-MoTP-Stat-ELC-Mtr15 | Industry | Minerals | Motor | Electric | Motive power Stationary | $MNZD/PJ | Cost per extra unit of fuel consumed
VAR_Cap | MNRL-MoTP-Stat-ELC-Mtr15 | Industry | Minerals | Motor | Electric | Motive power Stationary | GW | Technology Capacity
VAR_Ncap | MNRL-MoTP-Stat-ELC-Mtr15 | Industry | Minerals | Motor | Electric | Motive power Stationary | GW | New Technology Capacity/Volume
VAR_NcapM | MNRL-MoTP-Stat-ELC-Mtr15 | Industry | Minerals | Motor | Electric | Motive power Stationary | $MNZD/GW | Cost per additional units of Capacity
VAR_FIn | MNRL-MoTP-Stat-ELC-Mtr15 | Industry | Minerals | Motor | Electric | Motive power Stationary | PJ | Fuel Consumption
VAR_FOut | MNRL-MoTP-Stat-ELC-Mtr15 | Industry | Minerals | Motor | Electric | Motive power Stationary | kt CO2 | Emissions
Cap_New | MNRL-MoTP-Stat-ELC-Mtr15 | Industry | Minerals | Motor | Electric | Motive power Stationary | GW | New Technology Capacity/Volume - and lumpsum investments
Cost_Inv | MNRL-MoTP-Stat-ELC-Mtr15 | Industry | Minerals | Motor | Electric | Motive power Stationary | Million NZD | Annualised Capital Costs
VAR_Act | MNRL-MoTP-Stat-ELC-VSD-Mtr | Industry | Minerals | Motor VSD | Electric | Motive power Stationary | PJ | Demand
VAR_ActM | MNRL-MoTP-Stat-ELC-VSD-Mtr | Industry | Minerals | Motor VSD | Electric | Motive power Stationary | $MNZD/PJ | Cost per extra unit of fuel consumed
VAR_Cap | MNRL-MoTP-Stat-ELC-VSD-Mtr | Industry | Minerals | Motor VSD | Electric | Motive power Stationary | GW | Technology Capacity
VAR_Ncap | MNRL-MoTP-Stat-ELC-VSD-Mtr | Industry | Minerals | Motor VSD | Electric | Motive power Stationary | GW | New Technology Capacity/Volume
VAR_NcapM | MNRL-MoTP-Stat-ELC-VSD-Mtr | Industry | Minerals | Motor VSD | Electric | Motive power Stationary | $MNZD/GW | Cost per additional units of Capacity
VAR_FIn | MNRL-MoTP-Stat-ELC-VSD-Mtr | Industry | Minerals | Motor VSD | Electric | Motive power Stationary | PJ | Fuel Consumption
VAR_FOut | MNRL-MoTP-Stat-ELC-VSD-Mtr | Industry | Minerals | Motor VSD | Electric | Motive power Stationary | kt CO2 | Emissions
Cap_New | MNRL-MoTP-Stat-ELC-VSD-Mtr | Industry | Minerals | Motor VSD | Electric | Motive power Stationary | GW | New Technology Capacity/Volume - and lumpsum investments
Cost_Inv | MNRL-MoTP-Stat-ELC-VSD-Mtr | Industry | Minerals | Motor VSD | Electric | Motive power Stationary | Million NZD | Annualised Capital Costs
Cost_Salv | MNRL-MoTP-Stat-ELC-VSD-Mtr | Industry | Minerals | Motor VSD | Electric | Motive power Stationary | Million NZD | Salvage Costs
VAR_Act | MNRL-PH-FURN-COA-Furn | Industry | Minerals | Furnace | Coal | Process Heat Furnace | PJ | Demand
VAR_ActM | MNRL-PH-FURN-COA-Furn | Industry | Minerals | Furnace | Coal | Process Heat Furnace | $MNZD/PJ | Cost per extra unit of fuel consumed
VAR_Cap | MNRL-PH-FURN-COA-Furn | Industry | Minerals | Furnace | Coal | Process Heat Furnace | GW | Technology Capacity
VAR_Ncap | MNRL-PH-FURN-COA-Furn | Industry | Minerals | Furnace | Coal | Process Heat Furnace | GW | New Technology Capacity/Volume
VAR_NcapM | MNRL-PH-FURN-COA-Furn | Industry | Minerals | Furnace | Coal | Process Heat Furnace | $MNZD/GW | Cost per additional units of Capacity
VAR_FIn | MNRL-PH-FURN-COA-Furn | Industry | Minerals | Furnace | Coal | Process Heat Furnace | PJ | Fuel Consumption
VAR_FOut | MNRL-PH-FURN-COA-Furn | Industry | Minerals | Furnace | Coal | Process Heat Furnace | kt CO2 | Emissions
Cap_New | MNRL-PH-FURN-COA-Furn | Industry | Minerals | Furnace | Coal | Process Heat Furnace | GW | New Technology Capacity/Volume - and lumpsum investments
Cost_Inv | MNRL-PH-FURN-COA-Furn | Industry | Minerals | Furnace | Coal | Process Heat Furnace | Million NZD | Annualised Capital Costs
Cost_Salv | MNRL-PH-FURN-COA-Furn | Industry | Minerals | Furnace | Coal | Process Heat Furnace | Million NZD | Salvage Costs
VAR_Act | MNRL-PH-FURN-COA-Furn15 | Industry | Minerals | Furnace | Coal | Process Heat Furnace | PJ | Demand
VAR_ActM | MNRL-PH-FURN-COA-Furn15 | Industry | Minerals | Furnace | Coal | Process Heat Furnace | $MNZD/PJ | Cost per extra unit of fuel consumed
VAR_Cap | MNRL-PH-FURN-COA-Furn15 | Industry | Minerals | Furnace | Coal | Process Heat Furnace | GW | Technology Capacity
VAR_Ncap | MNRL-PH-FURN-COA-Furn15 | Industry | Minerals | Furnace | Coal | Process Heat Furnace | GW | New Technology Capacity/Volume
VAR_NcapM | MNRL-PH-FURN-COA-Furn15 | Industry | Minerals | Furnace | Coal | Process Heat Furnace | $MNZD/GW | Cost per additional units of Capacity
VAR_FIn | MNRL-PH-FURN-COA-Furn15 | Industry | Minerals | Furnace | Coal | Process Heat Furnace | PJ | Fuel Consumption
VAR_FOut | MNRL-PH-FURN-COA-Furn15 | Industry | Minerals | Furnace | Coal | Process Heat Furnace | kt CO2 | Emissions
Cap_New | MNRL-PH-FURN-COA-Furn15 | Industry | Minerals | Furnace | Coal | Process Heat Furnace | GW | New Technology Capacity/Volume - and lumpsum investments
Cost_Inv | MNRL-PH-FURN-COA-Furn15 | Industry | Minerals | Furnace | Coal | Process Heat Furnace | Million NZD | Annualised Capital Costs
VAR_Act | MNRL-PH-FURN-ELC-Furn | Industry | Minerals | Furnace | Electric | Process Heat Furnace | PJ | Demand
VAR_ActM | MNRL-PH-FURN-ELC-Furn | Industry | Minerals | Furnace | Electric | Process Heat Furnace | $MNZD/PJ | Cost per extra unit of fuel consumed
VAR_Cap | MNRL-PH-FURN-ELC-Furn | Industry | Minerals | Furnace | Electric | Process Heat Furnace | GW | Technology Capacity
VAR_Ncap | MNRL-PH-FURN-ELC-Furn | Industry | Minerals | Furnace | Electric | Process Heat Furnace | GW | New Technology Capacity/Volume
VAR_NcapM | MNRL-PH-FURN-ELC-Furn | Industry | Minerals | Furnace | Electric | Process Heat Furnace | $MNZD/GW | Cost per additional units of Capacity
VAR_FIn | MNRL-PH-FURN-ELC-Furn | Industry | Minerals | Furnace | Electric | Process Heat Furnace | PJ | Fuel Consumption
VAR_FOut | MNRL-PH-FURN-ELC-Furn | Industry | Minerals | Furnace | Electric | Process Heat Furnace | kt CO2 | Emissions
Cap_New | MNRL-PH-FURN-ELC-Furn | Industry | Minerals | Furnace | Electric | Process Heat Furnace | GW | New Technology Capacity/Volume - and lumpsum investments
Cost_Inv | MNRL-PH-FURN-ELC-Furn | Industry | Minerals | Furnace | Electric | Process Heat Furnace | Million NZD | Annualised Capital Costs
Cost_Salv | MNRL-PH-FURN-ELC-Furn | Industry | Minerals | Furnace | Electric | Process Heat Furnace | Million NZD | Salvage Costs
VAR_Act | MNRL-PH-FURN-ELC-Furn15 | Industry | Minerals | Furnace | Electric | Process Heat Furnace | PJ | Demand
VAR_ActM | MNRL-PH-FURN-ELC-Furn15 | Industry | Minerals | Furnace | Electric | Process Heat Furnace | $MNZD/PJ | Cost per extra unit of fuel consumed
VAR_Cap | MNRL-PH-FURN-ELC-Furn15 | Industry | Minerals | Furnace | Electric | Process Heat Furnace | GW | Technology Capacity
VAR_Ncap | MNRL-PH-FURN-ELC-Furn15 | Industry | Minerals | Furnace | Electric | Process Heat Furnace | GW | New Technology Capacity/Volume
VAR_NcapM | MNRL-PH-FURN-ELC-Furn15 | Industry | Minerals | Furnace | Electric | Process Heat Furnace | $MNZD/GW | Cost per additional units of Capacity
VAR_FIn | MNRL-PH-FURN-ELC-Furn15 | Industry | Minerals | Furnace | Electric | Process Heat Furnace | PJ | Fuel Consumption
VAR_FOut | MNRL-PH-FURN-ELC-Furn15 | Industry | Minerals | Furnace | Electric | Process Heat Furnace | kt CO2 | Emissions
Cap_New | MNRL-PH-FURN-ELC-Furn15 | Industry | Minerals | Furnace | Electric | Process Heat Furnace | GW | New Technology Capacity/Volume - and lumpsum investments
Cost_Inv | MNRL-PH-FURN-ELC-Furn15 | Industry | Minerals | Furnace | Electric | Process Heat Furnace | Million NZD | Annualised Capital Costs
VAR_ActM | MNRL-PH-FURN-LPG-Furn | Industry | Minerals | Furnace | LPG | Process Heat Furnace | $MNZD/PJ | Cost per extra unit of fuel consumed
VAR_Cap | MNRL-PH-FURN-LPG-Furn | Industry | Minerals | Furnace | LPG | Process Heat Furnace | GW | Technology Capacity
VAR_Ncap | MNRL-PH-FURN-LPG-Furn | Industry | Minerals | Furnace | LPG | Process Heat Furnace | GW | New Technology Capacity/Volume
VAR_NcapM | MNRL-PH-FURN-LPG-Furn | Industry | Minerals | Furnace | LPG | Process Heat Furnace | $MNZD/GW | Cost per additional units of Capacity
Cap_New | MNRL-PH-FURN-LPG-Furn | Industry | Minerals | Furnace | LPG | Process Heat Furnace | GW | New Technology Capacity/Volume - and lumpsum investments
Cost_Inv | MNRL-PH-FURN-LPG-Furn | Industry | Minerals | Furnace | LPG | Process Heat Furnace | Million NZD | Annualised Capital Costs
Cost_Salv | MNRL-PH-FURN-LPG-Furn | Industry | Minerals | Furnace | LPG | Process Heat Furnace | Million NZD | Salvage Costs
VAR_Act | MNRL-PH-FURN-LPG-Furn | Industry | Minerals | Furnace | LPG | Process Heat Furnace | PJ | Demand
VAR_FIn | MNRL-PH-FURN-LPG-Furn | Industry | Minerals | Furnace | LPG | Process Heat Furnace | PJ | Fuel Consumption
VAR_FOut | MNRL-PH-FURN-LPG-Furn | Industry | Minerals | Furnace | LPG | Process Heat Furnace | kt CO2 | Emissions
VAR_Act | MNRL-PH-FURN-NGA-Furn | Industry | Minerals | Furnace | Natural Gas | Process Heat Furnace | PJ | Demand
VAR_ActM | MNRL-PH-FURN-NGA-Furn | Industry | Minerals | Furnace | Natural Gas | Process Heat Furnace | $MNZD/PJ | Cost per extra unit of fuel consumed
VAR_Cap | MNRL-PH-FURN-NGA-Furn | Industry | Minerals | Furnace | Natural Gas | Process Heat Furnace | GW | Technology Capacity
VAR_Ncap | MNRL-PH-FURN-NGA-Furn | Industry | Minerals | Furnace | Natural Gas | Process Heat Furnace | GW | New Technology Capacity/Volume
VAR_NcapM | MNRL-PH-FURN-NGA-Furn | Industry | Minerals | Furnace | Natural Gas | Process Heat Furnace | $MNZD/GW | Cost per additional units of Capacity
VAR_FIn | MNRL-PH-FURN-NGA-Furn | Industry | Minerals | Furnace | Natural Gas | Process Heat Furnace | PJ | Fuel Consumption
VAR_FOut | MNRL-PH-FURN-NGA-Furn | Industry | Minerals | Furnace | Natural Gas | Process Heat Furnace | kt CO2 | Emissions
Cap_New | MNRL-PH-FURN-NGA-Furn | Industry | Minerals | Furnace | Natural Gas | Process Heat Furnace | GW | New Technology Capacity/Volume - and lumpsum investments
Cost_Inv | MNRL-PH-FURN-NGA-Furn | Industry | Minerals | Furnace | Natural Gas | Process Heat Furnace | Million NZD | Annualised Capital Costs
Cost_Salv | MNRL-PH-FURN-NGA-Furn | Industry | Minerals | Furnace | Natural Gas | Process Heat Furnace | Million NZD | Salvage Costs
VAR_Act | MNRL-PH-FURN-NGA-Furn15 | Industry | Minerals | Furnace | Natural Gas | Process Heat Furnace | PJ | Demand
VAR_ActM | MNRL-PH-FURN-NGA-Furn15 | Industry | Minerals | Furnace | Natural Gas | Process Heat Furnace | $MNZD/PJ | Cost per extra unit of fuel consumed
VAR_Cap | MNRL-PH-FURN-NGA-Furn15 | Industry | Minerals | Furnace | Natural Gas | Process Heat Furnace | GW | Technology Capacity
VAR_Ncap | MNRL-PH-FURN-NGA-Furn15 | Industry | Minerals | Furnace | Natural Gas | Process Heat Furnace | GW | New Technology Capacity/Volume
VAR_NcapM | MNRL-PH-FURN-NGA-Furn15 | Industry | Minerals | Furnace | Natural Gas | Process Heat Furnace | $MNZD/GW | Cost per additional units of Capacity
VAR_FIn | MNRL-PH-FURN-NGA-Furn15 | Industry | Minerals | Furnace | Natural Gas | Process Heat Furnace | PJ | Fuel Consumption
VAR_FOut | MNRL-PH-FURN-NGA-Furn15 | Industry | Minerals | Furnace | Natural Gas | Process Heat Furnace | kt CO2 | Emissions
Cap_New | MNRL-PH-FURN-NGA-Furn15 | Industry | Minerals | Furnace | Natural Gas | Process Heat Furnace | GW | New Technology Capacity/Volume - and lumpsum investments
Cost_Inv | MNRL-PH-FURN-NGA-Furn15 | Industry | Minerals | Furnace | Natural Gas | Process Heat Furnace | Million NZD | Annualised Capital Costs
VAR_Act | MNRL-PH-FURN-WOD-Furn | Industry | Minerals | Furnace | Wood | Process Heat Furnace | PJ | Demand
VAR_ActM | MNRL-PH-FURN-WOD-Furn | Industry | Minerals | Furnace | Wood | Process Heat Furnace | $MNZD/PJ | Cost per extra unit of fuel consumed
VAR_Cap | MNRL-PH-FURN-WOD-Furn | Industry | Minerals | Furnace | Wood | Process Heat Furnace | GW | Technology Capacity
VAR_Ncap | MNRL-PH-FURN-WOD-Furn | Industry | Minerals | Furnace | Wood | Process Heat Furnace | GW | New Technology Capacity/Volume
VAR_NcapM | MNRL-PH-FURN-WOD-Furn | Industry | Minerals | Furnace | Wood | Process Heat Furnace | $MNZD/GW | Cost per additional units of Capacity
VAR_FIn | MNRL-PH-FURN-WOD-Furn | Industry | Minerals | Furnace | Wood | Process Heat Furnace | PJ | Fuel Consumption
VAR_FOut | MNRL-PH-FURN-WOD-Furn | Industry | Minerals | Furnace | Wood | Process Heat Furnace | kt CO2 | Emissions
Cap_New | MNRL-PH-FURN-WOD-Furn | Industry | Minerals | Furnace | Wood | Process Heat Furnace | GW | New Technology Capacity/Volume - and lumpsum investments
Cost_Inv | MNRL-PH-FURN-WOD-Furn | Industry | Minerals | Furnace | Wood | Process Heat Furnace | Million NZD | Annualised Capital Costs
Cost_Salv | MNRL-PH-FURN-WOD-Furn | Industry | Minerals | Furnace | Wood | Process Heat Furnace | Million NZD | Salvage Costs
VAR_Act | MNRL-PH-FURN-WOD-Furn15 | Industry | Minerals | Furnace | Wood | Process Heat Furnace | PJ | Demand
VAR_ActM | MNRL-PH-FURN-WOD-Furn15 | Industry | Minerals | Furnace | Wood | Process Heat Furnace | $MNZD/PJ | Cost per extra unit of fuel consumed
VAR_Cap | MNRL-PH-FURN-WOD-Furn15 | Industry | Minerals | Furnace | Wood | Process Heat Furnace | GW | Technology Capacity
VAR_Ncap | MNRL-PH-FURN-WOD-Furn15 | Industry | Minerals | Furnace | Wood | Process Heat Furnace | GW | New Technology Capacity/Volume
VAR_NcapM | MNRL-PH-FURN-WOD-Furn15 | Industry | Minerals | Furnace | Wood | Process Heat Furnace | $MNZD/GW | Cost per additional units of Capacity
VAR_FIn | MNRL-PH-FURN-WOD-Furn15 | Industry | Minerals | Furnace | Wood | Process Heat Furnace | PJ | Fuel Consumption
VAR_FOut | MNRL-PH-FURN-WOD-Furn15 | Industry | Minerals | Furnace | Wood | Process Heat Furnace | kt CO2 | Emissions
Cap_New | MNRL-PH-FURN-WOD-Furn15 | Industry | Minerals | Furnace | Wood | Process Heat Furnace | GW | New Technology Capacity/Volume - and lumpsum investments
Cost_Inv | MNRL-PH-FURN-WOD-Furn15 | Industry | Minerals | Furnace | Wood | Process Heat Furnace | Million NZD | Annualised Capital Costs
VAR_Act | MNRL-PH-STM_HW-COA-Boiler | Industry | Minerals | Boiler | Coal | Process Heat Steam/Hot Water | PJ | Demand
VAR_ActM | MNRL-PH-STM_HW-COA-Boiler | Industry | Minerals | Boiler | Coal | Process Heat Steam/Hot Water | $MNZD/PJ | Cost per extra unit of fuel consumed
VAR_Cap | MNRL-PH-STM_HW-COA-Boiler | Industry | Minerals | Boiler | Coal | Process Heat Steam/Hot Water | GW | Technology Capacity
VAR_Ncap | MNRL-PH-STM_HW-COA-Boiler | Industry | Minerals | Boiler | Coal | Process Heat Steam/Hot Water | GW | New Technology Capacity/Volume
VAR_NcapM | MNRL-PH-STM_HW-COA-Boiler | Industry | Minerals | Boiler | Coal | Process Heat Steam/Hot Water | $MNZD/GW | Cost per additional units of Capacity
VAR_FIn | MNRL-PH-STM_HW-COA-Boiler | Industry | Minerals | Boiler | Coal | Process Heat Steam/Hot Water | PJ | Fuel Consumption
VAR_FOut | MNRL-PH-STM_HW-COA-Boiler | Industry | Minerals | Boiler | Coal | Process Heat Steam/Hot Water | kt CO2 | Emissions
Cap_New | MNRL-PH-STM_HW-COA-Boiler | Industry | Minerals | Boiler | Coal | Process Heat Steam/Hot Water | GW | New Technology Capacity/Volume - and lumpsum investments
Cost_Inv | MNRL-PH-STM_HW-COA-Boiler | Industry | Minerals | Boiler | Coal | Process Heat Steam/Hot Water | Million NZD | Annualised Capital Costs
Cost_Salv | MNRL-PH-STM_HW-COA-Boiler | Industry | Minerals | Boiler | Coal | Process Heat Steam/Hot Water | Million NZD | Salvage Costs
VAR_Act | MNRL-PH-STM_HW-DSL-Boiler | Industry | Minerals | Boiler | Diesel | Process Heat Steam/Hot Water | PJ | Demand
VAR_ActM | MNRL-PH-STM_HW-DSL-Boiler | Industry | Minerals | Boiler | Diesel | Process Heat Steam/Hot Water | $MNZD/PJ | Cost per extra unit of fuel consumed
VAR_Cap | MNRL-PH-STM_HW-DSL-Boiler | Industry | Minerals | Boiler | Diesel | Process Heat Steam/Hot Water | GW | Technology Capacity
VAR_Ncap | MNRL-PH-STM_HW-DSL-Boiler | Industry | Minerals | Boiler | Diesel | Process Heat Steam/Hot Water | GW | New Technology Capacity/Volume
VAR_NcapM | MNRL-PH-STM_HW-DSL-Boiler | Industry | Minerals | Boiler | Diesel | Process Heat Steam/Hot Water | $MNZD/GW | Cost per additional units of Capacity
VAR_FIn | MNRL-PH-STM_HW-DSL-Boiler | Industry | Minerals | Boiler | Diesel | Process Heat Steam/Hot Water | PJ | Fuel Consumption
VAR_FOut | MNRL-PH-STM_HW-DSL-Boiler | Industry | Minerals | Boiler | Diesel | Process Heat Steam/Hot Water | kt CO2 | Emissions
Cap_New | MNRL-PH-STM_HW-DSL-Boiler | Industry | Minerals | Boiler | Diesel | Process Heat Steam/Hot Water | GW | New Technology Capacity/Volume - and lumpsum investments
Cost_Inv | MNRL-PH-STM_HW-DSL-Boiler | Industry | Minerals | Boiler | Diesel | Process Heat Steam/Hot Water | Million NZD | Annualised Capital Costs
Cost_Salv | MNRL-PH-STM_HW-DSL-Boiler | Industry | Minerals | Boiler | Diesel | Process Heat Steam/Hot Water | Million NZD | Salvage Costs
VAR_Act | MNRL-PH-STM_HW-ELC-Boiler | Industry | Minerals | Boiler | Electric | Process Heat Steam/Hot Water | PJ | Demand
VAR_ActM | MNRL-PH-STM_HW-ELC-Boiler | Industry | Minerals | Boiler | Electric | Process Heat Steam/Hot Water | $MNZD/PJ | Cost per extra unit of fuel consumed
VAR_NcapM | MNRL-PH-STM_HW-ELC-Boiler | Industry | Minerals | Boiler | Electric | Process Heat Steam/Hot Water | $MNZD/GW | Cost per additional units of Capacity
VAR_FIn | MNRL-PH-STM_HW-ELC-Boiler | Industry | Minerals | Boiler | Electric | Process Heat Steam/Hot Water | PJ | Fuel Consumption
VAR_FOut | MNRL-PH-STM_HW-ELC-Boiler | Industry | Minerals | Boiler | Electric | Process Heat Steam/Hot Water | kt CO2 | Emissions
VAR_Act | MNRL-PH-STM_HW-ELC-HPmp | Industry | Minerals | Heat pump | Electric | Process Heat Steam/Hot Water | PJ | Demand
VAR_ActM | MNRL-PH-STM_HW-ELC-HPmp | Industry | Minerals | Heat pump | Electric | Process Heat Steam/Hot Water | $MNZD/PJ | Cost per extra unit of fuel consumed
VAR_Cap | MNRL-PH-STM_HW-ELC-HPmp | Industry | Minerals | Heat pump | Electric | Process Heat Steam/Hot Water | GW | Technology Capacity
VAR_Ncap | MNRL-PH-STM_HW-ELC-HPmp | Industry | Minerals | Heat pump | Electric | Process Heat Steam/Hot Water | GW | New Technology Capacity/Volume
VAR_NcapM | MNRL-PH-STM_HW-ELC-HPmp | Industry | Minerals | Heat pump | Electric | Process Heat Steam/Hot Water | $MNZD/GW | Cost per additional units of Capacity
VAR_FIn | MNRL-PH-STM_HW-ELC-HPmp | Industry | Minerals | Heat pump | Electric | Process Heat Steam/Hot Water | PJ | Fuel Consumption
VAR_FOut | MNRL-PH-STM_HW-ELC-HPmp | Industry | Minerals | Heat pump | Electric | Process Heat Steam/Hot Water | kt CO2 | Emissions
Cap_New | MNRL-PH-STM_HW-ELC-HPmp | Industry | Minerals | Heat pump | Electric | Process Heat Steam/Hot Water | GW | New Technology Capacity/Volume - and lumpsum investments
Cost_Inv | MNRL-PH-STM_HW-ELC-HPmp | Industry | Minerals | Heat pump | Electric | Process Heat Steam/Hot Water | Million NZD | Annualised Capital Costs
Cost_Salv | MNRL-PH-STM_HW-ELC-HPmp | Industry | Minerals | Heat pump | Electric | Process Heat Steam/Hot Water | Million NZD | Salvage Costs
VAR_ActM | MNRL-PH-STM_HW-LPG-Boiler | Industry | Minerals | Boiler | LPG | Process Heat Steam/Hot Water | $MNZD/PJ | Cost per extra unit of fuel consumed
VAR_Cap | MNRL-PH-STM_HW-LPG-Boiler | Industry | Minerals | Boiler | LPG | Process Heat Steam/Hot Water | GW | Technology Capacity
VAR_Ncap | MNRL-PH-STM_HW-LPG-Boiler | Industry | Minerals | Boiler | LPG | Process Heat Steam/Hot Water | GW | New Technology Capacity/Volume
VAR_NcapM | MNRL-PH-STM_HW-LPG-Boiler | Industry | Minerals | Boiler | LPG | Process Heat Steam/Hot Water | $MNZD/GW | Cost per additional units of Capacity
Cap_New | MNRL-PH-STM_HW-LPG-Boiler | Industry | Minerals | Boiler | LPG | Process Heat Steam/Hot Water | GW | New Technology Capacity/Volume - and lumpsum investments
Cost_Inv | MNRL-PH-STM_HW-LPG-Boiler | Industry | Minerals | Boiler | LPG | Process Heat Steam/Hot Water | Million NZD | Annualised Capital Costs
Cost_Salv | MNRL-PH-STM_HW-LPG-Boiler | Industry | Minerals | Boiler | LPG | Process Heat Steam/Hot Water | Million NZD | Salvage Costs
VAR_Act | MNRL-PH-STM_HW-LPG-Boiler | Industry | Minerals | Boiler | LPG | Process Heat Steam/Hot Water | PJ | Demand
VAR_FIn | MNRL-PH-STM_HW-LPG-Boiler | Industry | Minerals | Boiler | LPG | Process Heat Steam/Hot Water | PJ | Fuel Consumption
VAR_FOut | MNRL-PH-STM_HW-LPG-Boiler | Industry | Minerals | Boiler | LPG | Process Heat Steam/Hot Water | kt CO2 | Emissions
VAR_Act | MNRL-PH-STM_HW-NGA-BLR15 | Industry | Minerals | Boiler | Natural Gas | Process Heat Steam/Hot Water | PJ | Demand
VAR_ActM | MNRL-PH-STM_HW-NGA-BLR15 | Industry | Minerals | Boiler | Natural Gas | Process Heat Steam/Hot Water | $MNZD/PJ | Cost per extra unit of fuel consumed
VAR_Cap | MNRL-PH-STM_HW-NGA-BLR15 | Industry | Minerals | Boiler | Natural Gas | Process Heat Steam/Hot Water | GW | Technology Capacity
VAR_Ncap | MNRL-PH-STM_HW-NGA-BLR15 | Industry | Minerals | Boiler | Natural Gas | Process Heat Steam/Hot Water | GW | New Technology Capacity/Volume
VAR_NcapM | MNRL-PH-STM_HW-NGA-BLR15 | Industry | Minerals | Boiler | Natural Gas | Process Heat Steam/Hot Water | $MNZD/GW | Cost per additional units of Capacity
VAR_FIn | MNRL-PH-STM_HW-NGA-BLR15 | Industry | Minerals | Boiler | Natural Gas | Process Heat Steam/Hot Water | PJ | Fuel Consumption
VAR_FOut | MNRL-PH-STM_HW-NGA-BLR15 | Industry | Minerals | Boiler | Natural Gas | Process Heat Steam/Hot Water | kt CO2 | Emissions
Cap_New | MNRL-PH-STM_HW-NGA-BLR15 | Industry | Minerals | Boiler | Natural Gas | Process Heat Steam/Hot Water | GW | New Technology Capacity/Volume - and lumpsum investments
Cost_Inv | MNRL-PH-STM_HW-NGA-BLR15 | Industry | Minerals | Boiler | Natural Gas | Process Heat Steam/Hot Water | Million NZD | Annualised Capital Costs
VAR_Act | MNRL-PH-STM_HW-NGA-Boiler | Industry | Minerals | Boiler | Natural Gas | Process Heat Steam/Hot Water | PJ | Demand
VAR_ActM | MNRL-PH-STM_HW-NGA-Boiler | Industry | Minerals | Boiler | Natural Gas | Process Heat Steam/Hot Water | $MNZD/PJ | Cost per extra unit of fuel consumed
VAR_Cap | MNRL-PH-STM_HW-NGA-Boiler | Industry | Minerals | Boiler | Natural Gas | Process Heat Steam/Hot Water | GW | Technology Capacity
VAR_Ncap | MNRL-PH-STM_HW-NGA-Boiler | Industry | Minerals | Boiler | Natural Gas | Process Heat Steam/Hot Water | GW | New Technology Capacity/Volume
VAR_NcapM | MNRL-PH-STM_HW-NGA-Boiler | Industry | Minerals | Boiler | Natural Gas | Process Heat Steam/Hot Water | $MNZD/GW | Cost per additional units of Capacity
VAR_FIn | MNRL-PH-STM_HW-NGA-Boiler | Industry | Minerals | Boiler | Natural Gas | Process Heat Steam/Hot Water | PJ | Fuel Consumption
VAR_FOut | MNRL-PH-STM_HW-NGA-Boiler | Industry | Minerals | Boiler | Natural Gas | Process Heat Steam/Hot Water | kt CO2 | Emissions
Cap_New | MNRL-PH-STM_HW-NGA-Boiler | Industry | Minerals | Boiler | Natural Gas | Process Heat Steam/Hot Water | GW | New Technology Capacity/Volume - and lumpsum investments
Cost_Inv | MNRL-PH-STM_HW-NGA-Boiler | Industry | Minerals | Boiler | Natural Gas | Process Heat Steam/Hot Water | Million NZD | Annualised Capital Costs
Cost_Salv | MNRL-PH-STM_HW-NGA-Boiler | Industry | Minerals | Boiler | Natural Gas | Process Heat Steam/Hot Water | Million NZD | Salvage Costs
VAR_Act | MNRL-PH-STM_HW-WOD-Boiler | Industry | Minerals | Boiler | Wood | Process Heat Steam/Hot Water | PJ | Demand
VAR_ActM | MNRL-PH-STM_HW-WOD-Boiler | Industry | Minerals | Boiler | Wood | Process Heat Steam/Hot Water | $MNZD/PJ | Cost per extra unit of fuel consumed
VAR_Cap | MNRL-PH-STM_HW-WOD-Boiler | Industry | Minerals | Boiler | Wood | Process Heat Steam/Hot Water | GW | Technology Capacity
VAR_Ncap | MNRL-PH-STM_HW-WOD-Boiler | Industry | Minerals | Boiler | Wood | Process Heat Steam/Hot Water | GW | New Technology Capacity/Volume
VAR_NcapM | MNRL-PH-STM_HW-WOD-Boiler | Industry | Minerals | Boiler | Wood | Process Heat Steam/Hot Water | $MNZD/GW | Cost per additional units of Capacity
VAR_FIn | MNRL-PH-STM_HW-WOD-Boiler | Industry | Minerals | Boiler | Wood | Process Heat Steam/Hot Water | PJ | Fuel Consumption
VAR_FOut | MNRL-PH-STM_HW-WOD-Boiler | Industry | Minerals | Boiler | Wood | Process Heat Steam/Hot Water | kt CO2 | Emissions
Cap_New | MNRL-PH-STM_HW-WOD-Boiler | Industry | Minerals | Boiler | Wood | Process Heat Steam/Hot Water | GW | New Technology Capacity/Volume - and lumpsum investments
Cost_Inv | MNRL-PH-STM_HW-WOD-Boiler | Industry | Minerals | Boiler | Wood | Process Heat Steam/Hot Water | Million NZD | Annualised Capital Costs
Cost_Salv | MNRL-PH-STM_HW-WOD-Boiler | Industry | Minerals | Boiler | Wood | Process Heat Steam/Hot Water | Million NZD | Salvage Costs
VAR_Act | MTHOL-FDSTCK-NGA-FDSTCK | Industry | Methanol | Feedstock | Natural Gas | Feedstock | PJ | Demand
VAR_ActM | MTHOL-FDSTCK-NGA-FDSTCK | Industry | Methanol | Feedstock | Natural Gas | Feedstock | $MNZD/PJ | Cost per extra unit of fuel consumed
VAR_NcapM | MTHOL-FDSTCK-NGA-FDSTCK | Industry | Methanol | Feedstock | Natural Gas | Feedstock | $MNZD/GW | Cost per additional units of Capacity
VAR_FIn | MTHOL-FDSTCK-NGA-FDSTCK | Industry | Methanol | Feedstock | Natural Gas | Feedstock | PJ | Fuel Consumption
VAR_FOut | MTHOL-FDSTCK-NGA-FDSTCK | Industry | Methanol | Feedstock | Natural Gas | Feedstock | kt CO2 | Emissions
VAR_Act | MTHOL-FDSTCK-NGA-FDSTCK15 | Industry | Methanol | Feedstock | Natural Gas | Feedstock | PJ | Demand
VAR_ActM | MTHOL-FDSTCK-NGA-FDSTCK15 | Industry | Methanol | Feedstock | Natural Gas | Feedstock | $MNZD/PJ | Cost per extra unit of fuel consumed
VAR_Cap | MTHOL-FDSTCK-NGA-FDSTCK15 | Industry | Methanol | Feedstock | Natural Gas | Feedstock | GW | Technology Capacity
VAR_Ncap | MTHOL-FDSTCK-NGA-FDSTCK15 | Industry | Methanol | Feedstock | Natural Gas | Feedstock | GW | New Technology Capacity/Volume
VAR_NcapM | MTHOL-FDSTCK-NGA-FDSTCK15 | Industry | Methanol | Feedstock | Natural Gas | Feedstock | $MNZD/GW | Cost per additional units of Capacity
VAR_FIn | MTHOL-FDSTCK-NGA-FDSTCK15 | Industry | Methanol | Feedstock | Natural Gas | Feedstock | PJ | Fuel Consumption
VAR_FOut | MTHOL-FDSTCK-NGA-FDSTCK15 | Industry | Methanol | Feedstock | Natural Gas | Feedstock | kt CO2 | Emissions
Cap_New | MTHOL-FDSTCK-NGA-FDSTCK15 | Industry | Methanol | Feedstock | Natural Gas | Feedstock | GW | New Technology Capacity/Volume - and lumpsum investments
Cost_Inv | MTHOL-FDSTCK-NGA-FDSTCK15 | Industry | Methanol | Feedstock | Natural Gas | Feedstock | Million NZD | Annualised Capital Costs
Cost_Salv | MTHOL-FDSTCK-NGA-FDSTCK15 | Industry | Methanol | Feedstock | Natural Gas | Feedstock | Million NZD | Salvage Costs
VAR_Act | MTHOL-PH_REFRM-NGA-REFRM | Industry | Methanol | Reformer | Natural Gas | Process Heat Reformer | PJ | Demand
VAR_ActM | MTHOL-PH_REFRM-NGA-REFRM | Industry | Methanol | Reformer | Natural Gas | Process Heat Reformer | $MNZD/PJ | Cost per extra unit of fuel consumed
VAR_NcapM | MTHOL-PH_REFRM-NGA-REFRM | Industry | Methanol | Reformer | Natural Gas | Process Heat Reformer | $MNZD/GW | Cost per additional units of Capacity
VAR_FIn | MTHOL-PH_REFRM-NGA-REFRM | Industry | Methanol | Reformer | Natural Gas | Process Heat Reformer | PJ | Fuel Consumption
VAR_FOut | MTHOL-PH_REFRM-NGA-REFRM | Industry | Methanol | Reformer | Natural Gas | Process Heat Reformer | kt CO2 | Emissions
VAR_Act | MTHOL-PH_REFRM-NGA-REFRM15 | Industry | Methanol | Reformer | Natural Gas | Process Heat Reformer | PJ | Demand
VAR_ActM | MTHOL-PH_REFRM-NGA-REFRM15 | Industry | Methanol | Reformer | Natural Gas | Process Heat Reformer | $MNZD/PJ | Cost per extra unit of fuel consumed
VAR_Cap | MTHOL-PH_REFRM-NGA-REFRM15 | Industry | Methanol | Reformer | Natural Gas | Process Heat Reformer | GW | Technology Capacity
VAR_Ncap | MTHOL-PH_REFRM-NGA-REFRM15 | Industry | Methanol | Reformer | Natural Gas | Process Heat Reformer | GW | New Technology Capacity/Volume
VAR_NcapM | MTHOL-PH_REFRM-NGA-REFRM15 | Industry | Methanol | Reformer | Natural Gas | Process Heat Reformer | $MNZD/GW | Cost per additional units of Capacity
VAR_FIn | MTHOL-PH_REFRM-NGA-REFRM15 | Industry | Methanol | Reformer | Natural Gas | Process Heat Reformer | PJ | Fuel Consumption
VAR_FOut | MTHOL-PH_REFRM-NGA-REFRM15 | Industry | Methanol | Reformer | Natural Gas | Process Heat Reformer | kt CO2 | Emissions
Cap_New | MTHOL-PH_REFRM-NGA-REFRM15 | Industry | Methanol | Reformer | Natural Gas | Process Heat Reformer | GW | New Technology Capacity/Volume - and lumpsum investments
Cost_Inv | MTHOL-PH_REFRM-NGA-REFRM15 | Industry | Methanol | Reformer | Natural Gas | Process Heat Reformer | Million NZD | Annualised Capital Costs
VAR_Act | OTH-BGS-BGS-Tech | Industry | Other | N/A | Biogas | Other | PJ | Demand
VAR_ActM | OTH-BGS-BGS-Tech | Industry | Other | N/A | Biogas | Other | $MNZD/PJ | Cost per extra unit of fuel consumed
VAR_NcapM | OTH-BGS-BGS-Tech | Industry | Other | N/A | Biogas | Other | $MNZD/GW | Cost per additional units of Capacity
VAR_FIn | OTH-BGS-BGS-Tech | Industry | Other | N/A | Biogas | Other | PJ | Fuel Consumption
VAR_FOut | OTH-BGS-BGS-Tech | Industry | Other | N/A | Biogas | Other | kt CO2 | Emissions
VAR_Act | OTH-BGS-BGS-Tech15 | Industry | Other | N/A | Biogas | Other | PJ | Demand
VAR_ActM | OTH-BGS-BGS-Tech15 | Industry | Other | N/A | Biogas | Other | $MNZD/PJ | Cost per extra unit of fuel consumed
VAR_Cap | OTH-BGS-BGS-Tech15 | Industry | Other | N/A | Biogas | Other | GW | Technology Capacity
VAR_Ncap | OTH-BGS-BGS-Tech15 | Industry | Other | N/A | Biogas | Other | GW | New Technology Capacity/Volume
VAR_NcapM | OTH-BGS-BGS-Tech15 | Industry | Other | N/A | Biogas | Other | $MNZD/GW | Cost per additional units of Capacity
VAR_FIn | OTH-BGS-BGS-Tech15 | Industry | Other | N/A | Biogas | Other | PJ | Fuel Consumption
VAR_FOut | OTH-BGS-BGS-Tech15 | Industry | Other | N/A | Biogas | Other | kt CO2 | Emissions
Cap_New | OTH-BGS-BGS-Tech15 | Industry | Other | N/A | Biogas | Other | GW | New Technology Capacity/Volume - and lumpsum investments
Cost_Inv | OTH-BGS-BGS-Tech15 | Industry | Other | N/A | Biogas | Other | Million NZD | Annualised Capital Costs
VAR_Act | OTH-COA-COA-Tech | Industry | Other | N/A | Coal | Other | PJ | Demand
VAR_ActM | OTH-COA-COA-Tech | Industry | Other | N/A | Coal | Other | $MNZD/PJ | Cost per extra unit of fuel consumed
VAR_NcapM | OTH-COA-COA-Tech | Industry | Other | N/A | Coal | Other | $MNZD/GW | Cost per additional units of Capacity
VAR_FIn | OTH-COA-COA-Tech | Industry | Other | N/A | Coal | Other | PJ | Fuel Consumption
VAR_FOut | OTH-COA-COA-Tech | Industry | Other | N/A | Coal | Other | kt CO2 | Emissions
VAR_Act | OTH-COA-COA-Tech15 | Industry | Other | N/A | Coal | Other | PJ | Demand
VAR_ActM | OTH-COA-COA-Tech15 | Industry | Other | N/A | Coal | Other | $MNZD/PJ | Cost per extra unit of fuel consumed
VAR_Cap | OTH-COA-COA-Tech15 | Industry | Other | N/A | Coal | Other | GW | Technology Capacity
VAR_Ncap | OTH-COA-COA-Tech15 | Industry | Other | N/A | Coal | Other | GW | New Technology Capacity/Volume
VAR_NcapM | OTH-COA-COA-Tech15 | Industry | Other | N/A | Coal | Other | $MNZD/GW | Cost per additional units of Capacity
VAR_FIn | OTH-COA-COA-Tech15 | Industry | Other | N/A | Coal | Other | PJ | Fuel Consumption
VAR_FOut | OTH-COA-COA-Tech15 | Industry | Other | N/A | Coal | Other | kt CO2 | Emissions
Cap_New | OTH-COA-COA-Tech15 | Industry | Other | N/A | Coal | Other | GW | New Technology Capacity/Volume - and lumpsum investments
Cost_Inv | OTH-COA-COA-Tech15 | Industry | Other | N/A | Coal | Other | Million NZD | Annualised Capital Costs
VAR_Act | OTH-DSL-DSL-Tech | Industry | Other | N/A | Diesel | Other | PJ | Demand
VAR_ActM | OTH-DSL-DSL-Tech | Industry | Other | N/A | Diesel | Other | $MNZD/PJ | Cost per extra unit of fuel consumed
VAR_NcapM | OTH-DSL-DSL-Tech | Industry | Other | N/A | Diesel | Other | $MNZD/GW | Cost per additional units of Capacity
VAR_FIn | OTH-DSL-DSL-Tech | Industry | Other | N/A | Diesel | Other | PJ | Fuel Consumption
VAR_FOut | OTH-DSL-DSL-Tech | Industry | Other | N/A | Diesel | Other | kt CO2 | Emissions
VAR_Act | OTH-DSL-DSL-Tech15 | Industry | Other | N/A | Diesel | Other | PJ | Demand
VAR_ActM | OTH-DSL-DSL-Tech15 | Industry | Other | N/A | Diesel | Other | $MNZD/PJ | Cost per extra unit of fuel consumed
VAR_Cap | OTH-DSL-DSL-Tech15 | Industry | Other | N/A | Diesel | Other | GW | Technology Capacity
VAR_Ncap | OTH-DSL-DSL-Tech15 | Industry | Other | N/A | Diesel | Other | GW | New Technology Capacity/Volume
VAR_NcapM | OTH-DSL-DSL-Tech15 | Industry | Other | N/A | Diesel | Other | $MNZD/GW | Cost per additional units of Capacity
VAR_FIn | OTH-DSL-DSL-Tech15 | Industry | Other | N/A | Diesel | Other | PJ | Fuel Consumption
VAR_FOut | OTH-DSL-DSL-Tech15 | Industry | Other | N/A | Diesel | Other | kt CO2 | Emissions
Cap_New | OTH-DSL-DSL-Tech15 | Industry | Other | N/A | Diesel | Other | GW | New Technology Capacity/Volume - and lumpsum investments
Cost_Inv | OTH-DSL-DSL-Tech15 | Industry | Other | N/A | Diesel | Other | Million NZD | Annualised Capital Costs
VAR_Act | OTH-ELC-ELC-Tech | Industry | Other | N/A | Electric | Other | PJ | Demand
VAR_ActM | OTH-ELC-ELC-Tech | Industry | Other | N/A | Electric | Other | $MNZD/PJ | Cost per extra unit of fuel consumed
VAR_NcapM | OTH-ELC-ELC-Tech | Industry | Other | N/A | Electric | Other | $MNZD/GW | Cost per additional units of Capacity
VAR_FIn | OTH-ELC-ELC-Tech | Industry | Other | N/A | Electric | Other | PJ | Fuel Consumption
VAR_FOut | OTH-ELC-ELC-Tech | Industry | Other | N/A | Electric | Other | kt CO2 | Emissions
VAR_Act | OTH-ELC-ELC-Tech15 | Industry | Other | N/A | Electric | Other | PJ | Demand
VAR_ActM | OTH-ELC-ELC-Tech15 | Industry | Other | N/A | Electric | Other | $MNZD/PJ | Cost per extra unit of fuel consumed
VAR_Cap | OTH-ELC-ELC-Tech15 | Industry | Other | N/A | Electric | Other | GW | Technology Capacity
VAR_Ncap | OTH-ELC-ELC-Tech15 | Industry | Other | N/A | Electric | Other | GW | New Technology Capacity/Volume
VAR_NcapM | OTH-ELC-ELC-Tech15 | Industry | Other | N/A | Electric | Other | $MNZD/GW | Cost per additional units of Capacity
VAR_FIn | OTH-ELC-ELC-Tech15 | Industry | Other | N/A | Electric | Other | PJ | Fuel Consumption
VAR_FOut | OTH-ELC-ELC-Tech15 | Industry | Other | N/A | Electric | Other | kt CO2 | Emissions
Cap_New | OTH-ELC-ELC-Tech15 | Industry | Other | N/A | Electric | Other | GW | New Technology Capacity/Volume - and lumpsum investments
Cost_Inv | OTH-ELC-ELC-Tech15 | Industry | Other | N/A | Electric | Other | Million NZD | Annualised Capital Costs
VAR_Act | OTH-FOL-FOL-Tech | Industry | Other | N/A | Fuel Oil | Other | PJ | Demand
VAR_ActM | OTH-FOL-FOL-Tech | Industry | Other | N/A | Fuel Oil | Other | $MNZD/PJ | Cost per extra unit of fuel consumed
VAR_NcapM | OTH-FOL-FOL-Tech | Industry | Other | N/A | Fuel Oil | Other | $MNZD/GW | Cost per additional units of Capacity
VAR_FIn | OTH-FOL-FOL-Tech | Industry | Other | N/A | Fuel Oil | Other | PJ | Fuel Consumption
VAR_FOut | OTH-FOL-FOL-Tech | Industry | Other | N/A | Fuel Oil | Other | kt CO2 | Emissions
VAR_Act | OTH-FOL-FOL-Tech15 | Industry | Other | N/A | Fuel Oil | Other | PJ | Demand
VAR_ActM | OTH-FOL-FOL-Tech15 | Industry | Other | N/A | Fuel Oil | Other | $MNZD/PJ | Cost per extra unit of fuel consumed
VAR_Cap | OTH-FOL-FOL-Tech15 | Industry | Other | N/A | Fuel Oil | Other | GW | Technology Capacity
VAR_Ncap | OTH-FOL-FOL-Tech15 | Industry | Other | N/A | Fuel Oil | Other | GW | New Technology Capacity/Volume
VAR_NcapM | OTH-FOL-FOL-Tech15 | Industry | Other | N/A | Fuel Oil | Other | $MNZD/GW | Cost per additional units of Capacity
VAR_FIn | OTH-FOL-FOL-Tech15 | Industry | Other | N/A | Fuel Oil | Other | PJ | Fuel Consumption
VAR_FOut | OTH-FOL-FOL-Tech15 | Industry | Other | N/A | Fuel Oil | Other | kt CO2 | Emissions
Cap_New | OTH-FOL-FOL-Tech15 | Industry | Other | N/A | Fuel Oil | Other | GW | New Technology Capacity/Volume - and lumpsum investments
Cost_Inv | OTH-FOL-FOL-Tech15 | Industry | Other | N/A | Fuel Oil | Other | Million NZD | Annualised Capital Costs
VAR_Act | OTH-LPG-LPG-Tech | Industry | Other | N/A | LPG | Other | PJ | Demand
VAR_ActM | OTH-LPG-LPG-Tech | Industry | Other | N/A | LPG | Other | $MNZD/PJ | Cost per extra unit of fuel consumed
VAR_NcapM | OTH-LPG-LPG-Tech | Industry | Other | N/A | LPG | Other | $MNZD/GW | Cost per additional units of Capacity
VAR_FIn | OTH-LPG-LPG-Tech | Industry | Other | N/A | LPG | Other | PJ | Fuel Consumption
VAR_FOut | OTH-LPG-LPG-Tech | Industry | Other | N/A | LPG | Other | kt CO2 | Emissions
VAR_Act | OTH-LPG-LPG-Tech15 | Industry | Other | N/A | LPG | Other | PJ | Demand
VAR_ActM | OTH-LPG-LPG-Tech15 | Industry | Other | N/A | LPG | Other | $MNZD/PJ | Cost per extra unit of fuel consumed
VAR_Cap | OTH-LPG-LPG-Tech15 | Industry | Other | N/A | LPG | Other | GW | Technology Capacity
VAR_Ncap | OTH-LPG-LPG-Tech15 | Industry | Other | N/A | LPG | Other | GW | New Technology Capacity/Volume
VAR_NcapM | OTH-LPG-LPG-Tech15 | Industry | Other | N/A | LPG | Other | $MNZD/GW | Cost per additional units of Capacity
VAR_FIn | OTH-LPG-LPG-Tech15 | Industry | Other | N/A | LPG | Other | PJ | Fuel Consumption
VAR_FOut | OTH-LPG-LPG-Tech15 | Industry | Other | N/A | LPG | Other | kt CO2 | Emissions
Cap_New | OTH-LPG-LPG-Tech15 | Industry | Other | N/A | LPG | Other | GW | New Technology Capacity/Volume - and lumpsum investments
Cost_Inv | OTH-LPG-LPG-Tech15 | Industry | Other | N/A | LPG | Other | Million NZD | Annualised Capital Costs
VAR_Act | OTH-NGA-NGA-Tech | Industry | Other | N/A | Natural Gas | Other | PJ | Demand
VAR_ActM | OTH-NGA-NGA-Tech | Industry | Other | N/A | Natural Gas | Other | $MNZD/PJ | Cost per extra unit of fuel consumed
VAR_NcapM | OTH-NGA-NGA-Tech | Industry | Other | N/A | Natural Gas | Other | $MNZD/GW | Cost per additional units of Capacity
VAR_FIn | OTH-NGA-NGA-Tech | Industry | Other | N/A | Natural Gas | Other | PJ | Fuel Consumption
VAR_FOut | OTH-NGA-NGA-Tech | Industry | Other | N/A | Natural Gas | Other | kt CO2 | Emissions
VAR_Act | OTH-NGA-NGA-Tech15 | Industry | Other | N/A | Natural Gas | Other | PJ | Demand
VAR_ActM | OTH-NGA-NGA-Tech15 | Industry | Other | N/A | Natural Gas | Other | $MNZD/PJ | Cost per extra unit of fuel consumed
VAR_Cap | OTH-NGA-NGA-Tech15 | Industry | Other | N/A | Natural Gas | Other | GW | Technology Capacity
VAR_Ncap | OTH-NGA-NGA-Tech15 | Industry | Other | N/A | Natural Gas | Other | GW | New Technology Capacity/Volume
VAR_NcapM | OTH-NGA-NGA-Tech15 | Industry | Other | N/A | Natural Gas | Other | $MNZD/GW | Cost per additional units of Capacity
VAR_FIn | OTH-NGA-NGA-Tech15 | Industry | Other | N/A | Natural Gas | Other | PJ | Fuel Consumption
VAR_FOut | OTH-NGA-NGA-Tech15 | Industry | Other | N/A | Natural Gas | Other | kt CO2 | Emissions
Cap_New | OTH-NGA-NGA-Tech15 | Industry | Other | N/A | Natural Gas | Other | GW | New Technology Capacity/Volume - and lumpsum investments
Cost_Inv | OTH-NGA-NGA-Tech15 | Industry | Other | N/A | Natural Gas | Other | Million NZD | Annualised Capital Costs
VAR_Act | OTH-PET-PET-Tech | Industry | Other | N/A | Petrol | Other | PJ | Demand
VAR_ActM | OTH-PET-PET-Tech | Industry | Other | N/A | Petrol | Other | $MNZD/PJ | Cost per extra unit of fuel consumed
VAR_NcapM | OTH-PET-PET-Tech | Industry | Other | N/A | Petrol | Other | $MNZD/GW | Cost per additional units of Capacity
VAR_FIn | OTH-PET-PET-Tech | Industry | Other | N/A | Petrol | Other | PJ | Fuel Consumption
VAR_FOut | OTH-PET-PET-Tech | Industry | Other | N/A | Petrol | Other | kt CO2 | Emissions
VAR_Act | OTH-PET-PET-Tech15 | Industry | Other | N/A | Petrol | Other | PJ | Demand
VAR_ActM | OTH-PET-PET-Tech15 | Industry | Other | N/A | Petrol | Other | $MNZD/PJ | Cost per extra unit of fuel consumed
VAR_Cap | OTH-PET-PET-Tech15 | Industry | Other | N/A | Petrol | Other | GW | Technology Capacity
VAR_Ncap | OTH-PET-PET-Tech15 | Industry | Other | N/A | Petrol | Other | GW | New Technology Capacity/Volume
VAR_NcapM | OTH-PET-PET-Tech15 | Industry | Other | N/A | Petrol | Other | $MNZD/GW | Cost per additional units of Capacity
VAR_FIn | OTH-PET-PET-Tech15 | Industry | Other | N/A | Petrol | Other | PJ | Fuel Consumption
VAR_FOut | OTH-PET-PET-Tech15 | Industry | Other | N/A | Petrol | Other | kt CO2 | Emissions
Cap_New | OTH-PET-PET-Tech15 | Industry | Other | N/A | Petrol | Other | GW | New Technology Capacity/Volume - and lumpsum investments
Cost_Inv | OTH-PET-PET-Tech15 | Industry | Other | N/A | Petrol | Other | Million NZD | Annualised Capital Costs
VAR_Act | PLPPPR-AIR-ELC-CMPR | Industry | Pulp and paper | Compressor | Electric | Compressed Air | PJ | Demand
VAR_ActM | PLPPPR-AIR-ELC-CMPR | Industry | Pulp and paper | Compressor | Electric | Compressed Air | $MNZD/PJ | Cost per extra unit of fuel consumed
VAR_NcapM | PLPPPR-AIR-ELC-CMPR | Industry | Pulp and paper | Compressor | Electric | Compressed Air | $MNZD/GW | Cost per additional units of Capacity
VAR_FIn | PLPPPR-AIR-ELC-CMPR | Industry | Pulp and paper | Compressor | Electric | Compressed Air | PJ | Fuel Consumption
VAR_FOut | PLPPPR-AIR-ELC-CMPR | Industry | Pulp and paper | Compressor | Electric | Compressed Air | kt CO2 | Emissions
VAR_Act | PLPPPR-AIR-ELC-CMPR15 | Industry | Pulp and paper | Compressor | Electric | Compressed Air | PJ | Demand
VAR_ActM | PLPPPR-AIR-ELC-CMPR15 | Industry | Pulp and paper | Compressor | Electric | Compressed Air | $MNZD/PJ | Cost per extra unit of fuel consumed
VAR_Cap | PLPPPR-AIR-ELC-CMPR15 | Industry | Pulp and paper | Compressor | Electric | Compressed Air | GW | Technology Capacity
VAR_Ncap | PLPPPR-AIR-ELC-CMPR15 | Industry | Pulp and paper | Compressor | Electric | Compressed Air | GW | New Technology Capacity/Volume
VAR_NcapM | PLPPPR-AIR-ELC-CMPR15 | Industry | Pulp and paper | Compressor | Electric | Compressed Air | $MNZD/GW | Cost per additional units of Capacity
VAR_FIn | PLPPPR-AIR-ELC-CMPR15 | Industry | Pulp and paper | Compressor | Electric | Compressed Air | PJ | Fuel Consumption
VAR_FOut | PLPPPR-AIR-ELC-CMPR15 | Industry | Pulp and paper | Compressor | Electric | Compressed Air | kt CO2 | Emissions
Cap_New | PLPPPR-AIR-ELC-CMPR15 | Industry | Pulp and paper | Compressor | Electric | Compressed Air | GW | New Technology Capacity/Volume - and lumpsum investments
Cost_Inv | PLPPPR-AIR-ELC-CMPR15 | Industry | Pulp and paper | Compressor | Electric | Compressed Air | Million NZD | Annualised Capital Costs
VAR_Act | PLPPPR-Fan-ELC-Fan | Industry | Pulp and paper | Fan | Electric | Fan | PJ | Demand
VAR_ActM | PLPPPR-Fan-ELC-Fan | Industry | Pulp and paper | Fan | Electric | Fan | $MNZD/PJ | Cost per extra unit of fuel consumed
VAR_Cap | PLPPPR-Fan-ELC-Fan | Industry | Pulp and paper | Fan | Electric | Fan | GW | Technology Capacity
VAR_Ncap | PLPPPR-Fan-ELC-Fan | Industry | Pulp and paper | Fan | Electric | Fan | GW | New Technology Capacity/Volume
VAR_NcapM | PLPPPR-Fan-ELC-Fan | Industry | Pulp and paper | Fan | Electric | Fan | $MNZD/GW | Cost per additional units of Capacity
VAR_FIn | PLPPPR-Fan-ELC-Fan | Industry | Pulp and paper | Fan | Electric | Fan | PJ | Fuel Consumption
VAR_FOut | PLPPPR-Fan-ELC-Fan | Industry | Pulp and paper | Fan | Electric | Fan | kt CO2 | Emissions
Cap_New | PLPPPR-Fan-ELC-Fan | Industry | Pulp and paper | Fan | Electric | Fan | GW | New Technology Capacity/Volume - and lumpsum investments
Cost_Inv | PLPPPR-Fan-ELC-Fan | Industry | Pulp and paper | Fan | Electric | Fan | Million NZD | Annualised Capital Costs
VAR_Act | PLPPPR-Fan-ELC-Fan15 | Industry | Pulp and paper | Fan | Electric | Fan | PJ | Demand
VAR_ActM | PLPPPR-Fan-ELC-Fan15 | Industry | Pulp and paper | Fan | Electric | Fan | $MNZD/PJ | Cost per extra unit of fuel consumed
VAR_Cap | PLPPPR-Fan-ELC-Fan15 | Industry | Pulp and paper | Fan | Electric | Fan | GW | Technology Capacity
VAR_Ncap | PLPPPR-Fan-ELC-Fan15 | Industry | Pulp and paper | Fan | Electric | Fan | GW | New Technology Capacity/Volume
VAR_NcapM | PLPPPR-Fan-ELC-Fan15 | Industry | Pulp and paper | Fan | Electric | Fan | $MNZD/GW | Cost per additional units of Capacity
VAR_FIn | PLPPPR-Fan-ELC-Fan15 | Industry | Pulp and paper | Fan | Electric | Fan | PJ | Fuel Consumption
VAR_FOut | PLPPPR-Fan-ELC-Fan15 | Industry | Pulp and paper | Fan | Electric | Fan | kt CO2 | Emissions
Cap_New | PLPPPR-Fan-ELC-Fan15 | Industry | Pulp and paper | Fan | Electric | Fan | GW | New Technology Capacity/Volume - and lumpsum investments
Cost_Inv | PLPPPR-Fan-ELC-Fan15 | Industry | Pulp and paper | Fan | Electric | Fan | Million NZD | Annualised Capital Costs
VAR_ActM | PLPPPR-MoTP-Stat-DSL-st_ngn | Industry | Pulp and paper | ICE | Diesel | Motive power Stationary | $MNZD/PJ | Cost per extra unit of fuel consumed
VAR_Cap | PLPPPR-MoTP-Stat-DSL-st_ngn | Industry | Pulp and paper | ICE | Diesel | Motive power Stationary | GW | Technology Capacity
VAR_Ncap | PLPPPR-MoTP-Stat-DSL-st_ngn | Industry | Pulp and paper | ICE | Diesel | Motive power Stationary | GW | New Technology Capacity/Volume
VAR_NcapM | PLPPPR-MoTP-Stat-DSL-st_ngn | Industry | Pulp and paper | ICE | Diesel | Motive power Stationary | $MNZD/GW | Cost per additional units of Capacity
Cap_New | PLPPPR-MoTP-Stat-DSL-st_ngn | Industry | Pulp and paper | ICE | Diesel | Motive power Stationary | GW | New Technology Capacity/Volume - and lumpsum investments
Cost_Inv | PLPPPR-MoTP-Stat-DSL-st_ngn | Industry | Pulp and paper | ICE | Diesel | Motive power Stationary | Million NZD | Annualised Capital Costs
Cost_Salv | PLPPPR-MoTP-Stat-DSL-st_ngn | Industry | Pulp and paper | ICE | Diesel | Motive power Stationary | Million NZD | Salvage Costs
VAR_Act | PLPPPR-MoTP-Stat-DSL-st_ngn | Industry | Pulp and paper | ICE | Diesel | Motive power Stationary | PJ | Demand
VAR_FIn | PLPPPR-MoTP-Stat-DSL-st_ngn | Industry | Pulp and paper | ICE | Diesel | Motive power Stationary | PJ | Fuel Consumption
VAR_FOut | PLPPPR-MoTP-Stat-DSL-st_ngn | Industry | Pulp and paper | ICE | Diesel | Motive power Stationary | kt CO2 | Emissions
VAR_Act | PLPPPR-MoTP-Stat-ELC-Motor | Industry | Pulp and paper | Motor | Electric | Motive power Stationary | PJ | Demand
VAR_ActM | PLPPPR-MoTP-Stat-ELC-Motor | Industry | Pulp and paper | Motor | Electric | Motive power Stationary | $MNZD/PJ | Cost per extra unit of fuel consumed
VAR_Cap | PLPPPR-MoTP-Stat-ELC-Motor | Industry | Pulp and paper | Motor | Electric | Motive power Stationary | GW | Technology Capacity
VAR_Ncap | PLPPPR-MoTP-Stat-ELC-Motor | Industry | Pulp and paper | Motor | Electric | Motive power Stationary | GW | New Technology Capacity/Volume
VAR_NcapM | PLPPPR-MoTP-Stat-ELC-Motor | Industry | Pulp and paper | Motor | Electric | Motive power Stationary | $MNZD/GW | Cost per additional units of Capacity
VAR_FIn | PLPPPR-MoTP-Stat-ELC-Motor | Industry | Pulp and paper | Motor | Electric | Motive power Stationary | PJ | Fuel Consumption
VAR_FOut | PLPPPR-MoTP-Stat-ELC-Motor | Industry | Pulp and paper | Motor | Electric | Motive power Stationary | kt CO2 | Emissions
Cap_New | PLPPPR-MoTP-Stat-ELC-Motor | Industry | Pulp and paper | Motor | Electric | Motive power Stationary | GW | New Technology Capacity/Volume - and lumpsum investments
Cost_Inv | PLPPPR-MoTP-Stat-ELC-Motor | Industry | Pulp and paper | Motor | Electric | Motive power Stationary | Million NZD | Annualised Capital Costs
Cost_Salv | PLPPPR-MoTP-Stat-ELC-Motor | Industry | Pulp and paper | Motor | Electric | Motive power Stationary | Million NZD | Salvage Costs
VAR_Act | PLPPPR-MoTP-Stat-ELC-Mtr15 | Industry | Pulp and paper | Motor | Electric | Motive power Stationary | PJ | Demand
VAR_ActM | PLPPPR-MoTP-Stat-ELC-Mtr15 | Industry | Pulp and paper | Motor | Electric | Motive power Stationary | $MNZD/PJ | Cost per extra unit of fuel consumed
VAR_Cap | PLPPPR-MoTP-Stat-ELC-Mtr15 | Industry | Pulp and paper | Motor | Electric | Motive power Stationary | GW | Technology Capacity
VAR_Ncap | PLPPPR-MoTP-Stat-ELC-Mtr15 | Industry | Pulp and paper | Motor | Electric | Motive power Stationary | GW | New Technology Capacity/Volume
VAR_NcapM | PLPPPR-MoTP-Stat-ELC-Mtr15 | Industry | Pulp and paper | Motor | Electric | Motive power Stationary | $MNZD/GW | Cost per additional units of Capacity
VAR_FIn | PLPPPR-MoTP-Stat-ELC-Mtr15 | Industry | Pulp and paper | Motor | Electric | Motive power Stationary | PJ | Fuel Consumption
VAR_FOut | PLPPPR-MoTP-Stat-ELC-Mtr15 | Industry | Pulp and paper | Motor | Electric | Motive power Stationary | kt CO2 | Emissions
Cap_New | PLPPPR-MoTP-Stat-ELC-Mtr15 | Industry | Pulp and paper | Motor | Electric | Motive power Stationary | GW | New Technology Capacity/Volume - and lumpsum investments
Cost_Inv | PLPPPR-MoTP-Stat-ELC-Mtr15 | Industry | Pulp and paper | Motor | Electric | Motive power Stationary | Million NZD | Annualised Capital Costs
VAR_Act | PLPPPR-MoTP-Stat-ELCVSD-Mtr | Industry | Pulp and paper | Motor VSD | Electric | Motive power Stationary | PJ | Demand
VAR_ActM | PLPPPR-MoTP-Stat-ELCVSD-Mtr | Industry | Pulp and paper | Motor VSD | Electric | Motive power Stationary | $MNZD/PJ | Cost per extra unit of fuel consumed
VAR_Cap | PLPPPR-MoTP-Stat-ELCVSD-Mtr | Industry | Pulp and paper | Motor VSD | Electric | Motive power Stationary | GW | Technology Capacity
VAR_Ncap | PLPPPR-MoTP-Stat-ELCVSD-Mtr | Industry | Pulp and paper | Motor VSD | Electric | Motive power Stationary | GW | New Technology Capacity/Volume
VAR_NcapM | PLPPPR-MoTP-Stat-ELCVSD-Mtr | Industry | Pulp and paper | Motor VSD | Electric | Motive power Stationary | $MNZD/GW | Cost per additional units of Capacity
VAR_FIn | PLPPPR-MoTP-Stat-ELCVSD-Mtr | Industry | Pulp and paper | Motor VSD | Electric | Motive power Stationary | PJ | Fuel Consumption
VAR_FOut | PLPPPR-MoTP-Stat-ELCVSD-Mtr | Industry | Pulp and paper | Motor VSD | Electric | Motive power Stationary | kt CO2 | Emissions
Cap_New | PLPPPR-MoTP-Stat-ELCVSD-Mtr | Industry | Pulp and paper | Motor VSD | Electric | Motive power Stationary | GW | New Technology Capacity/Volume - and lumpsum investments
Cost_Inv | PLPPPR-MoTP-Stat-ELCVSD-Mtr | Industry | Pulp and paper | Motor VSD | Electric | Motive power Stationary | Million NZD | Annualised Capital Costs
Cost_Salv | PLPPPR-MoTP-Stat-ELCVSD-Mtr | Industry | Pulp and paper | Motor VSD | Electric | Motive power Stationary | Million NZD | Salvage Costs
VAR_Act | PLPPPR-PH-DirH-ELC-Heater | Industry | Pulp and paper | Heater | Electric | Process Heat Direct | PJ | Demand
VAR_ActM | PLPPPR-PH-DirH-ELC-Heater | Industry | Pulp and paper | Heater | Electric | Process Heat Direct | $MNZD/PJ | Cost per extra unit of fuel consumed
VAR_Cap | PLPPPR-PH-DirH-ELC-Heater | Industry | Pulp and paper | Heater | Electric | Process Heat Direct | GW | Technology Capacity
VAR_Ncap | PLPPPR-PH-DirH-ELC-Heater | Industry | Pulp and paper | Heater | Electric | Process Heat Direct | GW | New Technology Capacity/Volume
VAR_NcapM | PLPPPR-PH-DirH-ELC-Heater | Industry | Pulp and paper | Heater | Electric | Process Heat Direct | $MNZD/GW | Cost per additional units of Capacity
VAR_FIn | PLPPPR-PH-DirH-ELC-Heater | Industry | Pulp and paper | Heater | Electric | Process Heat Direct | PJ | Fuel Consumption
VAR_FOut | PLPPPR-PH-DirH-ELC-Heater | Industry | Pulp and paper | Heater | Electric | Process Heat Direct | kt CO2 | Emissions
Cap_New | PLPPPR-PH-DirH-ELC-Heater | Industry | Pulp and paper | Heater | Electric | Process Heat Direct | GW | New Technology Capacity/Volume - and lumpsum investments
Cost_Inv | PLPPPR-PH-DirH-ELC-Heater | Industry | Pulp and paper | Heater | Electric | Process Heat Direct | Million NZD | Annualised Capital Costs
Cost_Salv | PLPPPR-PH-DirH-ELC-Heater | Industry | Pulp and paper | Heater | Electric | Process Heat Direct | Million NZD | Salvage Costs
VAR_Act | PLPPPR-PH-DirH-NGA-Burner | Industry | Pulp and paper | Burner | Natural Gas | Process Heat Direct | PJ | Demand
VAR_ActM | PLPPPR-PH-DirH-NGA-Burner | Industry | Pulp and paper | Burner | Natural Gas | Process Heat Direct | $MNZD/PJ | Cost per extra unit of fuel consumed
VAR_Cap | PLPPPR-PH-DirH-NGA-Burner | Industry | Pulp and paper | Burner | Natural Gas | Process Heat Direct | GW | Technology Capacity
VAR_Ncap | PLPPPR-PH-DirH-NGA-Burner | Industry | Pulp and paper | Burner | Natural Gas | Process Heat Direct | GW | New Technology Capacity/Volume
VAR_NcapM | PLPPPR-PH-DirH-NGA-Burner | Industry | Pulp and paper | Burner | Natural Gas | Process Heat Direct | $MNZD/GW | Cost per additional units of Capacity
VAR_FIn | PLPPPR-PH-DirH-NGA-Burner | Industry | Pulp and paper | Burner | Natural Gas | Process Heat Direct | PJ | Fuel Consumption
VAR_FOut | PLPPPR-PH-DirH-NGA-Burner | Industry | Pulp and paper | Burner | Natural Gas | Process Heat Direct | kt CO2 | Emissions
Cap_New | PLPPPR-PH-DirH-NGA-Burner | Industry | Pulp and paper | Burner | Natural Gas | Process Heat Direct | GW | New Technology Capacity/Volume - and lumpsum investments
Cost_Inv | PLPPPR-PH-DirH-NGA-Burner | Industry | Pulp and paper | Burner | Natural Gas | Process Heat Direct | Million NZD | Annualised Capital Costs
Cost_Salv | PLPPPR-PH-DirH-NGA-Burner | Industry | Pulp and paper | Burner | Natural Gas | Process Heat Direct | Million NZD | Salvage Costs
VAR_Act | PLPPPR-PH-DirH-NGA-Burner15 | Industry | Pulp and paper | Burner | Natural Gas | Process Heat Direct | PJ | Demand
VAR_ActM | PLPPPR-PH-DirH-NGA-Burner15 | Industry | Pulp and paper | Burner | Natural Gas | Process Heat Direct | $MNZD/PJ | Cost per extra unit of fuel consumed
VAR_Cap | PLPPPR-PH-DirH-NGA-Burner15 | Industry | Pulp and paper | Burner | Natural Gas | Process Heat Direct | GW | Technology Capacity
VAR_Ncap | PLPPPR-PH-DirH-NGA-Burner15 | Industry | Pulp and paper | Burner | Natural Gas | Process Heat Direct | GW | New Technology Capacity/Volume
VAR_NcapM | PLPPPR-PH-DirH-NGA-Burner15 | Industry | Pulp and paper | Burner | Natural Gas | Process Heat Direct | $MNZD/GW | Cost per additional units of Capacity
VAR_FIn | PLPPPR-PH-DirH-NGA-Burner15 | Industry | Pulp and paper | Burner | Natural Gas | Process Heat Direct | PJ | Fuel Consumption
VAR_FOut | PLPPPR-PH-DirH-NGA-Burner15 | Industry | Pulp and paper | Burner | Natural Gas | Process Heat Direct | kt CO2 | Emissions
Cap_New | PLPPPR-PH-DirH-NGA-Burner15 | Industry | Pulp and paper | Burner | Natural Gas | Process Heat Direct | GW | New Technology Capacity/Volume - and lumpsum investments
Cost_Inv | PLPPPR-PH-DirH-NGA-Burner15 | Industry | Pulp and paper | Burner | Natural Gas | Process Heat Direct | Million NZD | Annualised Capital Costs
VAR_Act | PLPPPR-PH-FURN-COA-Furn | Industry | Pulp and paper | Furnace | Coal | Process Heat Furnace | PJ | Demand
VAR_ActM | PLPPPR-PH-FURN-COA-Furn | Industry | Pulp and paper | Furnace | Coal | Process Heat Furnace | $MNZD/PJ | Cost per extra unit of fuel consumed
VAR_Cap | PLPPPR-PH-FURN-COA-Furn | Industry | Pulp and paper | Furnace | Coal | Process Heat Furnace | GW | Technology Capacity
VAR_Ncap | PLPPPR-PH-FURN-COA-Furn | Industry | Pulp and paper | Furnace | Coal | Process Heat Furnace | GW | New Technology Capacity/Volume
VAR_NcapM | PLPPPR-PH-FURN-COA-Furn | Industry | Pulp and paper | Furnace | Coal | Process Heat Furnace | $MNZD/GW | Cost per additional units of Capacity
VAR_FIn | PLPPPR-PH-FURN-COA-Furn | Industry | Pulp and paper | Furnace | Coal | Process Heat Furnace | PJ | Fuel Consumption
VAR_FOut | PLPPPR-PH-FURN-COA-Furn | Industry | Pulp and paper | Furnace | Coal | Process Heat Furnace | kt CO2 | Emissions
Cap_New | PLPPPR-PH-FURN-COA-Furn | Industry | Pulp and paper | Furnace | Coal | Process Heat Furnace | GW | New Technology Capacity/Volume - and lumpsum investments
Cost_Inv | PLPPPR-PH-FURN-COA-Furn | Industry | Pulp and paper | Furnace | Coal | Process Heat Furnace | Million NZD | Annualised Capital Costs
Cost_Salv | PLPPPR-PH-FURN-COA-Furn | Industry | Pulp and paper | Furnace | Coal | Process Heat Furnace | Million NZD | Salvage Costs
VAR_Act | PLPPPR-PH-FURN-ELC-Furn | Industry | Pulp and paper | Furnace | Electric | Process Heat Furnace | PJ | Demand
VAR_ActM | PLPPPR-PH-FURN-ELC-Furn | Industry | Pulp and paper | Furnace | Electric | Process Heat Furnace | $MNZD/PJ | Cost per extra unit of fuel consumed
VAR_Cap | PLPPPR-PH-FURN-ELC-Furn | Industry | Pulp and paper | Furnace | Electric | Process Heat Furnace | GW | Technology Capacity
VAR_Ncap | PLPPPR-PH-FURN-ELC-Furn | Industry | Pulp and paper | Furnace | Electric | Process Heat Furnace | GW | New Technology Capacity/Volume
VAR_NcapM | PLPPPR-PH-FURN-ELC-Furn | Industry | Pulp and paper | Furnace | Electric | Process Heat Furnace | $MNZD/GW | Cost per additional units of Capacity
VAR_FIn | PLPPPR-PH-FURN-ELC-Furn | Industry | Pulp and paper | Furnace | Electric | Process Heat Furnace | PJ | Fuel Consumption
VAR_FOut | PLPPPR-PH-FURN-ELC-Furn | Industry | Pulp and paper | Furnace | Electric | Process Heat Furnace | kt CO2 | Emissions
Cap_New | PLPPPR-PH-FURN-ELC-Furn | Industry | Pulp and paper | Furnace | Electric | Process Heat Furnace | GW | New Technology Capacity/Volume - and lumpsum investments
Cost_Inv | PLPPPR-PH-FURN-ELC-Furn | Industry | Pulp and paper | Furnace | Electric | Process Heat Furnace | Million NZD | Annualised Capital Costs
Cost_Salv | PLPPPR-PH-FURN-ELC-Furn | Industry | Pulp and paper | Furnace | Electric | Process Heat Furnace | Million NZD | Salvage Costs
VAR_ActM | PLPPPR-PH-FURN-LPG-Furn | Industry | Pulp and paper | Furnace | LPG | Process Heat Furnace | $MNZD/PJ | Cost per extra unit of fuel consumed
VAR_Cap | PLPPPR-PH-FURN-LPG-Furn | Industry | Pulp and paper | Furnace | LPG | Process Heat Furnace | GW | Technology Capacity
VAR_Ncap | PLPPPR-PH-FURN-LPG-Furn | Industry | Pulp and paper | Furnace | LPG | Process Heat Furnace | GW | New Technology Capacity/Volume
VAR_NcapM | PLPPPR-PH-FURN-LPG-Furn | Industry | Pulp and paper | Furnace | LPG | Process Heat Furnace | $MNZD/GW | Cost per additional units of Capacity
Cap_New | PLPPPR-PH-FURN-LPG-Furn | Industry | Pulp and paper | Furnace | LPG | Process Heat Furnace | GW | New Technology Capacity/Volume - and lumpsum investments
Cost_Inv | PLPPPR-PH-FURN-LPG-Furn | Industry | Pulp and paper | Furnace | LPG | Process Heat Furnace | Million NZD | Annualised Capital Costs
Cost_Salv | PLPPPR-PH-FURN-LPG-Furn | Industry | Pulp and paper | Furnace | LPG | Process Heat Furnace | Million NZD | Salvage Costs
VAR_Act | PLPPPR-PH-FURN-LPG-Furn | Industry | Pulp and paper | Furnace | LPG | Process Heat Furnace | PJ | Demand
VAR_FIn | PLPPPR-PH-FURN-LPG-Furn | Industry | Pulp and paper | Furnace | LPG | Process Heat Furnace | PJ | Fuel Consumption
VAR_FOut | PLPPPR-PH-FURN-LPG-Furn | Industry | Pulp and paper | Furnace | LPG | Process Heat Furnace | kt CO2 | Emissions
VAR_Act | PLPPPR-PH-FURN-NGA-Furn | Industry | Pulp and paper | Furnace | Natural Gas | Process Heat Furnace | PJ | Demand
VAR_ActM | PLPPPR-PH-FURN-NGA-Furn | Industry | Pulp and paper | Furnace | Natural Gas | Process Heat Furnace | $MNZD/PJ | Cost per extra unit of fuel consumed
VAR_Cap | PLPPPR-PH-FURN-NGA-Furn | Industry | Pulp and paper | Furnace | Natural Gas | Process Heat Furnace | GW | Technology Capacity
VAR_Ncap | PLPPPR-PH-FURN-NGA-Furn | Industry | Pulp and paper | Furnace | Natural Gas | Process Heat Furnace | GW | New Technology Capacity/Volume
VAR_NcapM | PLPPPR-PH-FURN-NGA-Furn | Industry | Pulp and paper | Furnace | Natural Gas | Process Heat Furnace | $MNZD/GW | Cost per additional units of Capacity
VAR_FIn | PLPPPR-PH-FURN-NGA-Furn | Industry | Pulp and paper | Furnace | Natural Gas | Process Heat Furnace | PJ | Fuel Consumption
VAR_FOut | PLPPPR-PH-FURN-NGA-Furn | Industry | Pulp and paper | Furnace | Natural Gas | Process Heat Furnace | kt CO2 | Emissions
Cap_New | PLPPPR-PH-FURN-NGA-Furn | Industry | Pulp and paper | Furnace | Natural Gas | Process Heat Furnace | GW | New Technology Capacity/Volume - and lumpsum investments
Cost_Inv | PLPPPR-PH-FURN-NGA-Furn | Industry | Pulp and paper | Furnace | Natural Gas | Process Heat Furnace | Million NZD | Annualised Capital Costs
Cost_Salv | PLPPPR-PH-FURN-NGA-Furn | Industry | Pulp and paper | Furnace | Natural Gas | Process Heat Furnace | Million NZD | Salvage Costs
VAR_Act | PLPPPR-PH-FURN-NGA-Furn15 | Industry | Pulp and paper | Furnace | Natural Gas | Process Heat Furnace | PJ | Demand
VAR_ActM | PLPPPR-PH-FURN-NGA-Furn15 | Industry | Pulp and paper | Furnace | Natural Gas | Process Heat Furnace | $MNZD/PJ | Cost per extra unit of fuel consumed
VAR_Cap | PLPPPR-PH-FURN-NGA-Furn15 | Industry | Pulp and paper | Furnace | Natural Gas | Process Heat Furnace | GW | Technology Capacity
VAR_Ncap | PLPPPR-PH-FURN-NGA-Furn15 | Industry | Pulp and paper | Furnace | Natural Gas | Process Heat Furnace | GW | New Technology Capacity/Volume
VAR_NcapM | PLPPPR-PH-FURN-NGA-Furn15 | Industry | Pulp and paper | Furnace | Natural Gas | Process Heat Furnace | $MNZD/GW | Cost per additional units of Capacity
VAR_FIn | PLPPPR-PH-FURN-NGA-Furn15 | Industry | Pulp and paper | Furnace | Natural Gas | Process Heat Furnace | PJ | Fuel Consumption
VAR_FOut | PLPPPR-PH-FURN-NGA-Furn15 | Industry | Pulp and paper | Furnace | Natural Gas | Process Heat Furnace | kt CO2 | Emissions
Cap_New | PLPPPR-PH-FURN-NGA-Furn15 | Industry | Pulp and paper | Furnace | Natural Gas | Process Heat Furnace | GW | New Technology Capacity/Volume - and lumpsum investments
Cost_Inv | PLPPPR-PH-FURN-NGA-Furn15 | Industry | Pulp and paper | Furnace | Natural Gas | Process Heat Furnace | Million NZD | Annualised Capital Costs
VAR_Act | PLPPPR-PH-FURN-WOD-Furn | Industry | Pulp and paper | Furnace | Wood | Process Heat Furnace | PJ | Demand
VAR_ActM | PLPPPR-PH-FURN-WOD-Furn | Industry | Pulp and paper | Furnace | Wood | Process Heat Furnace | $MNZD/PJ | Cost per extra unit of fuel consumed
VAR_Cap | PLPPPR-PH-FURN-WOD-Furn | Industry | Pulp and paper | Furnace | Wood | Process Heat Furnace | GW | Technology Capacity
VAR_Ncap | PLPPPR-PH-FURN-WOD-Furn | Industry | Pulp and paper | Furnace | Wood | Process Heat Furnace | GW | New Technology Capacity/Volume
VAR_NcapM | PLPPPR-PH-FURN-WOD-Furn | Industry | Pulp and paper | Furnace | Wood | Process Heat Furnace | $MNZD/GW | Cost per additional units of Capacity
VAR_FIn | PLPPPR-PH-FURN-WOD-Furn | Industry | Pulp and paper | Furnace | Wood | Process Heat Furnace | PJ | Fuel Consumption
VAR_FOut | PLPPPR-PH-FURN-WOD-Furn | Industry | Pulp and paper | Furnace | Wood | Process Heat Furnace | kt CO2 | Emissions
Cap_New | PLPPPR-PH-FURN-WOD-Furn | Industry | Pulp and paper | Furnace | Wood | Process Heat Furnace | GW | New Technology Capacity/Volume - and lumpsum investments
Cost_Inv | PLPPPR-PH-FURN-WOD-Furn | Industry | Pulp and paper | Furnace | Wood | Process Heat Furnace | Million NZD | Annualised Capital Costs
Cost_Salv | PLPPPR-PH-FURN-WOD-Furn | Industry | Pulp and paper | Furnace | Wood | Process Heat Furnace | Million NZD | Salvage Costs
VAR_Act | PLPPPR-PH-STM_HW-COA-BLR15 | Industry | Pulp and paper | Boiler | Coal | Process Heat Steam/Hot Water | PJ | Demand
VAR_ActM | PLPPPR-PH-STM_HW-COA-BLR15 | Industry | Pulp and paper | Boiler | Coal | Process Heat Steam/Hot Water | $MNZD/PJ | Cost per extra unit of fuel consumed
VAR_Cap | PLPPPR-PH-STM_HW-COA-BLR15 | Industry | Pulp and paper | Boiler | Coal | Process Heat Steam/Hot Water | GW | Technology Capacity
VAR_Ncap | PLPPPR-PH-STM_HW-COA-BLR15 | Industry | Pulp and paper | Boiler | Coal | Process Heat Steam/Hot Water | GW | New Technology Capacity/Volume
VAR_NcapM | PLPPPR-PH-STM_HW-COA-BLR15 | Industry | Pulp and paper | Boiler | Coal | Process Heat Steam/Hot Water | $MNZD/GW | Cost per additional units of Capacity
VAR_FIn | PLPPPR-PH-STM_HW-COA-BLR15 | Industry | Pulp and paper | Boiler | Coal | Process Heat Steam/Hot Water | PJ | Fuel Consumption
VAR_FOut | PLPPPR-PH-STM_HW-COA-BLR15 | Industry | Pulp and paper | Boiler | Coal | Process Heat Steam/Hot Water | kt CO2 | Emissions
Cap_New | PLPPPR-PH-STM_HW-COA-BLR15 | Industry | Pulp and paper | Boiler | Coal | Process Heat Steam/Hot Water | GW | New Technology Capacity/Volume - and lumpsum investments
Cost_Inv | PLPPPR-PH-STM_HW-COA-BLR15 | Industry | Pulp and paper | Boiler | Coal | Process Heat Steam/Hot Water | Million NZD | Annualised Capital Costs
VAR_Act | PLPPPR-PH-STM_HW-COA-Boiler | Industry | Pulp and paper | Boiler | Coal | Process Heat Steam/Hot Water | PJ | Demand
VAR_ActM | PLPPPR-PH-STM_HW-COA-Boiler | Industry | Pulp and paper | Boiler | Coal | Process Heat Steam/Hot Water | $MNZD/PJ | Cost per extra unit of fuel consumed
VAR_Cap | PLPPPR-PH-STM_HW-COA-Boiler | Industry | Pulp and paper | Boiler | Coal | Process Heat Steam/Hot Water | GW | Technology Capacity
VAR_Ncap | PLPPPR-PH-STM_HW-COA-Boiler | Industry | Pulp and paper | Boiler | Coal | Process Heat Steam/Hot Water | GW | New Technology Capacity/Volume
VAR_NcapM | PLPPPR-PH-STM_HW-COA-Boiler | Industry | Pulp and paper | Boiler | Coal | Process Heat Steam/Hot Water | $MNZD/GW | Cost per additional units of Capacity
VAR_FIn | PLPPPR-PH-STM_HW-COA-Boiler | Industry | Pulp and paper | Boiler | Coal | Process Heat Steam/Hot Water | PJ | Fuel Consumption
VAR_FOut | PLPPPR-PH-STM_HW-COA-Boiler | Industry | Pulp and paper | Boiler | Coal | Process Heat Steam/Hot Water | kt CO2 | Emissions
Cap_New | PLPPPR-PH-STM_HW-COA-Boiler | Industry | Pulp and paper | Boiler | Coal | Process Heat Steam/Hot Water | GW | New Technology Capacity/Volume - and lumpsum investments
Cost_Inv | PLPPPR-PH-STM_HW-COA-Boiler | Industry | Pulp and paper | Boiler | Coal | Process Heat Steam/Hot Water | Million NZD | Annualised Capital Costs
Cost_Salv | PLPPPR-PH-STM_HW-COA-Boiler | Industry | Pulp and paper | Boiler | Coal | Process Heat Steam/Hot Water | Million NZD | Salvage Costs
VAR_Act | PLPPPR-PH-STM_HW-DSL-Boiler | Industry | Pulp and paper | Boiler | Diesel | Process Heat Steam/Hot Water | PJ | Demand
VAR_ActM | PLPPPR-PH-STM_HW-DSL-Boiler | Industry | Pulp and paper | Boiler | Diesel | Process Heat Steam/Hot Water | $MNZD/PJ | Cost per extra unit of fuel consumed
VAR_Cap | PLPPPR-PH-STM_HW-DSL-Boiler | Industry | Pulp and paper | Boiler | Diesel | Process Heat Steam/Hot Water | GW | Technology Capacity
VAR_Ncap | PLPPPR-PH-STM_HW-DSL-Boiler | Industry | Pulp and paper | Boiler | Diesel | Process Heat Steam/Hot Water | GW | New Technology Capacity/Volume
VAR_NcapM | PLPPPR-PH-STM_HW-DSL-Boiler | Industry | Pulp and paper | Boiler | Diesel | Process Heat Steam/Hot Water | $MNZD/GW | Cost per additional units of Capacity
VAR_FIn | PLPPPR-PH-STM_HW-DSL-Boiler | Industry | Pulp and paper | Boiler | Diesel | Process Heat Steam/Hot Water | PJ | Fuel Consumption
VAR_FOut | PLPPPR-PH-STM_HW-DSL-Boiler | Industry | Pulp and paper | Boiler | Diesel | Process Heat Steam/Hot Water | kt CO2 | Emissions
Cap_New | PLPPPR-PH-STM_HW-DSL-Boiler | Industry | Pulp and paper | Boiler | Diesel | Process Heat Steam/Hot Water | GW | New Technology Capacity/Volume - and lumpsum investments
Cost_Inv | PLPPPR-PH-STM_HW-DSL-Boiler | Industry | Pulp and paper | Boiler | Diesel | Process Heat Steam/Hot Water | Million NZD | Annualised Capital Costs
Cost_Salv | PLPPPR-PH-STM_HW-DSL-Boiler | Industry | Pulp and paper | Boiler | Diesel | Process Heat Steam/Hot Water | Million NZD | Salvage Costs
VAR_Act | PLPPPR-PH-STM_HW-ELC-Boiler | Industry | Pulp and paper | Boiler | Electric | Process Heat Steam/Hot Water | PJ | Demand
VAR_ActM | PLPPPR-PH-STM_HW-ELC-Boiler | Industry | Pulp and paper | Boiler | Electric | Process Heat Steam/Hot Water | $MNZD/PJ | Cost per extra unit of fuel consumed
VAR_NcapM | PLPPPR-PH-STM_HW-ELC-Boiler | Industry | Pulp and paper | Boiler | Electric | Process Heat Steam/Hot Water | $MNZD/GW | Cost per additional units of Capacity
VAR_FIn | PLPPPR-PH-STM_HW-ELC-Boiler | Industry | Pulp and paper | Boiler | Electric | Process Heat Steam/Hot Water | PJ | Fuel Consumption
VAR_FOut | PLPPPR-PH-STM_HW-ELC-Boiler | Industry | Pulp and paper | Boiler | Electric | Process Heat Steam/Hot Water | kt CO2 | Emissions
VAR_Act | PLPPPR-PH-STM_HW-ELC-HPmp | Industry | Pulp and paper | Heat pump | Electric | Process Heat Steam/Hot Water | PJ | Demand
VAR_ActM | PLPPPR-PH-STM_HW-ELC-HPmp | Industry | Pulp and paper | Heat pump | Electric | Process Heat Steam/Hot Water | $MNZD/PJ | Cost per extra unit of fuel consumed
VAR_Cap | PLPPPR-PH-STM_HW-ELC-HPmp | Industry | Pulp and paper | Heat pump | Electric | Process Heat Steam/Hot Water | GW | Technology Capacity
VAR_Ncap | PLPPPR-PH-STM_HW-ELC-HPmp | Industry | Pulp and paper | Heat pump | Electric | Process Heat Steam/Hot Water | GW | New Technology Capacity/Volume
VAR_NcapM | PLPPPR-PH-STM_HW-ELC-HPmp | Industry | Pulp and paper | Heat pump | Electric | Process Heat Steam/Hot Water | $MNZD/GW | Cost per additional units of Capacity
VAR_FIn | PLPPPR-PH-STM_HW-ELC-HPmp | Industry | Pulp and paper | Heat pump | Electric | Process Heat Steam/Hot Water | PJ | Fuel Consumption
VAR_FOut | PLPPPR-PH-STM_HW-ELC-HPmp | Industry | Pulp and paper | Heat pump | Electric | Process Heat Steam/Hot Water | kt CO2 | Emissions
Cap_New | PLPPPR-PH-STM_HW-ELC-HPmp | Industry | Pulp and paper | Heat pump | Electric | Process Heat Steam/Hot Water | GW | New Technology Capacity/Volume - and lumpsum investments
Cost_Inv | PLPPPR-PH-STM_HW-ELC-HPmp | Industry | Pulp and paper | Heat pump | Electric | Process Heat Steam/Hot Water | Million NZD | Annualised Capital Costs
Cost_Salv | PLPPPR-PH-STM_HW-ELC-HPmp | Industry | Pulp and paper | Heat pump | Electric | Process Heat Steam/Hot Water | Million NZD | Salvage Costs
VAR_Act | PLPPPR-PH-STM_HW-FOL-BLR15 | Industry | Pulp and paper | Boiler | Fuel Oil | Process Heat Steam/Hot Water | PJ | Demand
VAR_ActM | PLPPPR-PH-STM_HW-FOL-BLR15 | Industry | Pulp and paper | Boiler | Fuel Oil | Process Heat Steam/Hot Water | $MNZD/PJ | Cost per extra unit of fuel consumed
VAR_Cap | PLPPPR-PH-STM_HW-FOL-BLR15 | Industry | Pulp and paper | Boiler | Fuel Oil | Process Heat Steam/Hot Water | GW | Technology Capacity
VAR_Ncap | PLPPPR-PH-STM_HW-FOL-BLR15 | Industry | Pulp and paper | Boiler | Fuel Oil | Process Heat Steam/Hot Water | GW | New Technology Capacity/Volume
VAR_NcapM | PLPPPR-PH-STM_HW-FOL-BLR15 | Industry | Pulp and paper | Boiler | Fuel Oil | Process Heat Steam/Hot Water | $MNZD/GW | Cost per additional units of Capacity
VAR_FIn | PLPPPR-PH-STM_HW-FOL-BLR15 | Industry | Pulp and paper | Boiler | Fuel Oil | Process Heat Steam/Hot Water | PJ | Fuel Consumption
VAR_FOut | PLPPPR-PH-STM_HW-FOL-BLR15 | Industry | Pulp and paper | Boiler | Fuel Oil | Process Heat Steam/Hot Water | kt CO2 | Emissions
Cap_New | PLPPPR-PH-STM_HW-FOL-BLR15 | Industry | Pulp and paper | Boiler | Fuel Oil | Process Heat Steam/Hot Water | GW | New Technology Capacity/Volume - and lumpsum investments
Cost_Inv | PLPPPR-PH-STM_HW-FOL-BLR15 | Industry | Pulp and paper | Boiler | Fuel Oil | Process Heat Steam/Hot Water | Million NZD | Annualised Capital Costs
VAR_Act | PLPPPR-PH-STM_HW-FOL-Boiler | Industry | Pulp and paper | Boiler | Fuel Oil | Process Heat Steam/Hot Water | PJ | Demand
VAR_ActM | PLPPPR-PH-STM_HW-FOL-Boiler | Industry | Pulp and paper | Boiler | Fuel Oil | Process Heat Steam/Hot Water | $MNZD/PJ | Cost per extra unit of fuel consumed
VAR_Cap | PLPPPR-PH-STM_HW-FOL-Boiler | Industry | Pulp and paper | Boiler | Fuel Oil | Process Heat Steam/Hot Water | GW | Technology Capacity
VAR_Ncap | PLPPPR-PH-STM_HW-FOL-Boiler | Industry | Pulp and paper | Boiler | Fuel Oil | Process Heat Steam/Hot Water | GW | New Technology Capacity/Volume
VAR_NcapM | PLPPPR-PH-STM_HW-FOL-Boiler | Industry | Pulp and paper | Boiler | Fuel Oil | Process Heat Steam/Hot Water | $MNZD/GW | Cost per additional units of Capacity
VAR_FIn | PLPPPR-PH-STM_HW-FOL-Boiler | Industry | Pulp and paper | Boiler | Fuel Oil | Process Heat Steam/Hot Water | PJ | Fuel Consumption
VAR_FOut | PLPPPR-PH-STM_HW-FOL-Boiler | Industry | Pulp and paper | Boiler | Fuel Oil | Process Heat Steam/Hot Water | kt CO2 | Emissions
Cap_New | PLPPPR-PH-STM_HW-FOL-Boiler | Industry | Pulp and paper | Boiler | Fuel Oil | Process Heat Steam/Hot Water | GW | New Technology Capacity/Volume - and lumpsum investments
Cost_Inv | PLPPPR-PH-STM_HW-FOL-Boiler | Industry | Pulp and paper | Boiler | Fuel Oil | Process Heat Steam/Hot Water | Million NZD | Annualised Capital Costs
Cost_Salv | PLPPPR-PH-STM_HW-FOL-Boiler | Industry | Pulp and paper | Boiler | Fuel Oil | Process Heat Steam/Hot Water | Million NZD | Salvage Costs
VAR_Act | PLPPPR-PH-STM_HW-GEO-Heat | Industry | Pulp and paper | Heat exchanger | Geothermal | Process Heat Steam/Hot Water | PJ | Demand
VAR_ActM | PLPPPR-PH-STM_HW-GEO-Heat | Industry | Pulp and paper | Heat exchanger | Geothermal | Process Heat Steam/Hot Water | $MNZD/PJ | Cost per extra unit of fuel consumed
VAR_Cap | PLPPPR-PH-STM_HW-GEO-Heat | Industry | Pulp and paper | Heat exchanger | Geothermal | Process Heat Steam/Hot Water | GW | Technology Capacity
VAR_Ncap | PLPPPR-PH-STM_HW-GEO-Heat | Industry | Pulp and paper | Heat exchanger | Geothermal | Process Heat Steam/Hot Water | GW | New Technology Capacity/Volume
VAR_NcapM | PLPPPR-PH-STM_HW-GEO-Heat | Industry | Pulp and paper | Heat exchanger | Geothermal | Process Heat Steam/Hot Water | $MNZD/GW | Cost per additional units of Capacity
VAR_FIn | PLPPPR-PH-STM_HW-GEO-Heat | Industry | Pulp and paper | Heat exchanger | Geothermal | Process Heat Steam/Hot Water | PJ | Fuel Consumption
VAR_FOut | PLPPPR-PH-STM_HW-GEO-Heat | Industry | Pulp and paper | Heat exchanger | Geothermal | Process Heat Steam/Hot Water | kt CO2 | Emissions
Cap_New | PLPPPR-PH-STM_HW-GEO-Heat | Industry | Pulp and paper | Heat exchanger | Geothermal | Process Heat Steam/Hot Water | GW | New Technology Capacity/Volume - and lumpsum investments
Cost_Inv | PLPPPR-PH-STM_HW-GEO-Heat | Industry | Pulp and paper | Heat exchanger | Geothermal | Process Heat Steam/Hot Water | Million NZD | Annualised Capital Costs
Cost_Salv | PLPPPR-PH-STM_HW-GEO-Heat | Industry | Pulp and paper | Heat exchanger | Geothermal | Process Heat Steam/Hot Water | Million NZD | Salvage Costs
VAR_Act | PLPPPR-PH-STM_HW-GEO-Heat15 | Industry | Pulp and paper | Heat exchanger | Geothermal | Process Heat Steam/Hot Water | PJ | Demand
VAR_ActM | PLPPPR-PH-STM_HW-GEO-Heat15 | Industry | Pulp and paper | Heat exchanger | Geothermal | Process Heat Steam/Hot Water | $MNZD/PJ | Cost per extra unit of fuel consumed
VAR_Cap | PLPPPR-PH-STM_HW-GEO-Heat15 | Industry | Pulp and paper | Heat exchanger | Geothermal | Process Heat Steam/Hot Water | GW | Technology Capacity
VAR_Ncap | PLPPPR-PH-STM_HW-GEO-Heat15 | Industry | Pulp and paper | Heat exchanger | Geothermal | Process Heat Steam/Hot Water | GW | New Technology Capacity/Volume
VAR_NcapM | PLPPPR-PH-STM_HW-GEO-Heat15 | Industry | Pulp and paper | Heat exchanger | Geothermal | Process Heat Steam/Hot Water | $MNZD/GW | Cost per additional units of Capacity
VAR_FIn | PLPPPR-PH-STM_HW-GEO-Heat15 | Industry | Pulp and paper | Heat exchanger | Geothermal | Process Heat Steam/Hot Water | PJ | Fuel Consumption
VAR_FOut | PLPPPR-PH-STM_HW-GEO-Heat15 | Industry | Pulp and paper | Heat exchanger | Geothermal | Process Heat Steam/Hot Water | kt CO2 | Emissions
Cap_New | PLPPPR-PH-STM_HW-GEO-Heat15 | Industry | Pulp and paper | Heat exchanger | Geothermal | Process Heat Steam/Hot Water | GW | New Technology Capacity/Volume - and lumpsum investments
Cost_Inv | PLPPPR-PH-STM_HW-GEO-Heat15 | Industry | Pulp and paper | Heat exchanger | Geothermal | Process Heat Steam/Hot Water | Million NZD | Annualised Capital Costs
VAR_ActM | PLPPPR-PH-STM_HW-LPG-Boiler | Industry | Pulp and paper | Boiler | LPG | Process Heat Steam/Hot Water | $MNZD/PJ | Cost per extra unit of fuel consumed
VAR_Cap | PLPPPR-PH-STM_HW-LPG-Boiler | Industry | Pulp and paper | Boiler | LPG | Process Heat Steam/Hot Water | GW | Technology Capacity
VAR_Ncap | PLPPPR-PH-STM_HW-LPG-Boiler | Industry | Pulp and paper | Boiler | LPG | Process Heat Steam/Hot Water | GW | New Technology Capacity/Volume
VAR_NcapM | PLPPPR-PH-STM_HW-LPG-Boiler | Industry | Pulp and paper | Boiler | LPG | Process Heat Steam/Hot Water | $MNZD/GW | Cost per additional units of Capacity
Cap_New | PLPPPR-PH-STM_HW-LPG-Boiler | Industry | Pulp and paper | Boiler | LPG | Process Heat Steam/Hot Water | GW | New Technology Capacity/Volume - and lumpsum investments
Cost_Inv | PLPPPR-PH-STM_HW-LPG-Boiler | Industry | Pulp and paper | Boiler | LPG | Process Heat Steam/Hot Water | Million NZD | Annualised Capital Costs
Cost_Salv | PLPPPR-PH-STM_HW-LPG-Boiler | Industry | Pulp and paper | Boiler | LPG | Process Heat Steam/Hot Water | Million NZD | Salvage Costs
VAR_Act | PLPPPR-PH-STM_HW-LPG-Boiler | Industry | Pulp and paper | Boiler | LPG | Process Heat Steam/Hot Water | PJ | Demand
VAR_FIn | PLPPPR-PH-STM_HW-LPG-Boiler | Industry | Pulp and paper | Boiler | LPG | Process Heat Steam/Hot Water | PJ | Fuel Consumption
VAR_FOut | PLPPPR-PH-STM_HW-LPG-Boiler | Industry | Pulp and paper | Boiler | LPG | Process Heat Steam/Hot Water | kt CO2 | Emissions
VAR_Act | PLPPPR-PH-STM_HW-NGA-BLR15 | Industry | Pulp and paper | Boiler | Natural Gas | Process Heat Steam/Hot Water | PJ | Demand
VAR_ActM | PLPPPR-PH-STM_HW-NGA-BLR15 | Industry | Pulp and paper | Boiler | Natural Gas | Process Heat Steam/Hot Water | $MNZD/PJ | Cost per extra unit of fuel consumed
VAR_Cap | PLPPPR-PH-STM_HW-NGA-BLR15 | Industry | Pulp and paper | Boiler | Natural Gas | Process Heat Steam/Hot Water | GW | Technology Capacity
VAR_Ncap | PLPPPR-PH-STM_HW-NGA-BLR15 | Industry | Pulp and paper | Boiler | Natural Gas | Process Heat Steam/Hot Water | GW | New Technology Capacity/Volume
VAR_NcapM | PLPPPR-PH-STM_HW-NGA-BLR15 | Industry | Pulp and paper | Boiler | Natural Gas | Process Heat Steam/Hot Water | $MNZD/GW | Cost per additional units of Capacity
VAR_FIn | PLPPPR-PH-STM_HW-NGA-BLR15 | Industry | Pulp and paper | Boiler | Natural Gas | Process Heat Steam/Hot Water | PJ | Fuel Consumption
VAR_FOut | PLPPPR-PH-STM_HW-NGA-BLR15 | Industry | Pulp and paper | Boiler | Natural Gas | Process Heat Steam/Hot Water | kt CO2 | Emissions
Cap_New | PLPPPR-PH-STM_HW-NGA-BLR15 | Industry | Pulp and paper | Boiler | Natural Gas | Process Heat Steam/Hot Water | GW | New Technology Capacity/Volume - and lumpsum investments
Cost_Inv | PLPPPR-PH-STM_HW-NGA-BLR15 | Industry | Pulp and paper | Boiler | Natural Gas | Process Heat Steam/Hot Water | Million NZD | Annualised Capital Costs
VAR_Act | PLPPPR-PH-STM_HW-NGA-Boiler | Industry | Pulp and paper | Boiler | Natural Gas | Process Heat Steam/Hot Water | PJ | Demand
VAR_ActM | PLPPPR-PH-STM_HW-NGA-Boiler | Industry | Pulp and paper | Boiler | Natural Gas | Process Heat Steam/Hot Water | $MNZD/PJ | Cost per extra unit of fuel consumed
VAR_Cap | PLPPPR-PH-STM_HW-NGA-Boiler | Industry | Pulp and paper | Boiler | Natural Gas | Process Heat Steam/Hot Water | GW | Technology Capacity
VAR_Ncap | PLPPPR-PH-STM_HW-NGA-Boiler | Industry | Pulp and paper | Boiler | Natural Gas | Process Heat Steam/Hot Water | GW | New Technology Capacity/Volume
VAR_NcapM | PLPPPR-PH-STM_HW-NGA-Boiler | Industry | Pulp and paper | Boiler | Natural Gas | Process Heat Steam/Hot Water | $MNZD/GW | Cost per additional units of Capacity
VAR_FIn | PLPPPR-PH-STM_HW-NGA-Boiler | Industry | Pulp and paper | Boiler | Natural Gas | Process Heat Steam/Hot Water | PJ | Fuel Consumption
VAR_FOut | PLPPPR-PH-STM_HW-NGA-Boiler | Industry | Pulp and paper | Boiler | Natural Gas | Process Heat Steam/Hot Water | kt CO2 | Emissions
Cap_New | PLPPPR-PH-STM_HW-NGA-Boiler | Industry | Pulp and paper | Boiler | Natural Gas | Process Heat Steam/Hot Water | GW | New Technology Capacity/Volume - and lumpsum investments
Cost_Inv | PLPPPR-PH-STM_HW-NGA-Boiler | Industry | Pulp and paper | Boiler | Natural Gas | Process Heat Steam/Hot Water | Million NZD | Annualised Capital Costs
Cost_Salv | PLPPPR-PH-STM_HW-NGA-Boiler | Industry | Pulp and paper | Boiler | Natural Gas | Process Heat Steam/Hot Water | Million NZD | Salvage Costs
VAR_Act | PLPPPR-PH-STM_HW-WOD-BLR15 | Industry | Pulp and paper | Boiler | Wood | Process Heat Steam/Hot Water | PJ | Demand
VAR_ActM | PLPPPR-PH-STM_HW-WOD-BLR15 | Industry | Pulp and paper | Boiler | Wood | Process Heat Steam/Hot Water | $MNZD/PJ | Cost per extra unit of fuel consumed
VAR_Cap | PLPPPR-PH-STM_HW-WOD-BLR15 | Industry | Pulp and paper | Boiler | Wood | Process Heat Steam/Hot Water | GW | Technology Capacity
VAR_Ncap | PLPPPR-PH-STM_HW-WOD-BLR15 | Industry | Pulp and paper | Boiler | Wood | Process Heat Steam/Hot Water | GW | New Technology Capacity/Volume
VAR_NcapM | PLPPPR-PH-STM_HW-WOD-BLR15 | Industry | Pulp and paper | Boiler | Wood | Process Heat Steam/Hot Water | $MNZD/GW | Cost per additional units of Capacity
VAR_FIn | PLPPPR-PH-STM_HW-WOD-BLR15 | Industry | Pulp and paper | Boiler | Wood | Process Heat Steam/Hot Water | PJ | Fuel Consumption
VAR_FOut | PLPPPR-PH-STM_HW-WOD-BLR15 | Industry | Pulp and paper | Boiler | Wood | Process Heat Steam/Hot Water | kt CO2 | Emissions
Cap_New | PLPPPR-PH-STM_HW-WOD-BLR15 | Industry | Pulp and paper | Boiler | Wood | Process Heat Steam/Hot Water | GW | New Technology Capacity/Volume - and lumpsum investments
Cost_Inv | PLPPPR-PH-STM_HW-WOD-BLR15 | Industry | Pulp and paper | Boiler | Wood | Process Heat Steam/Hot Water | Million NZD | Annualised Capital Costs
VAR_Act | PLPPPR-PH-STM_HW-WOD-Boiler | Industry | Pulp and paper | Boiler | Wood | Process Heat Steam/Hot Water | PJ | Demand
VAR_ActM | PLPPPR-PH-STM_HW-WOD-Boiler | Industry | Pulp and paper | Boiler | Wood | Process Heat Steam/Hot Water | $MNZD/PJ | Cost per extra unit of fuel consumed
VAR_Cap | PLPPPR-PH-STM_HW-WOD-Boiler | Industry | Pulp and paper | Boiler | Wood | Process Heat Steam/Hot Water | GW | Technology Capacity
VAR_Ncap | PLPPPR-PH-STM_HW-WOD-Boiler | Industry | Pulp and paper | Boiler | Wood | Process Heat Steam/Hot Water | GW | New Technology Capacity/Volume
VAR_NcapM | PLPPPR-PH-STM_HW-WOD-Boiler | Industry | Pulp and paper | Boiler | Wood | Process Heat Steam/Hot Water | $MNZD/GW | Cost per additional units of Capacity
VAR_FIn | PLPPPR-PH-STM_HW-WOD-Boiler | Industry | Pulp and paper | Boiler | Wood | Process Heat Steam/Hot Water | PJ | Fuel Consumption
VAR_FOut | PLPPPR-PH-STM_HW-WOD-Boiler | Industry | Pulp and paper | Boiler | Wood | Process Heat Steam/Hot Water | kt CO2 | Emissions
Cap_New | PLPPPR-PH-STM_HW-WOD-Boiler | Industry | Pulp and paper | Boiler | Wood | Process Heat Steam/Hot Water | GW | New Technology Capacity/Volume - and lumpsum investments
Cost_Inv | PLPPPR-PH-STM_HW-WOD-Boiler | Industry | Pulp and paper | Boiler | Wood | Process Heat Steam/Hot Water | Million NZD | Annualised Capital Costs
Cost_Salv | PLPPPR-PH-STM_HW-WOD-Boiler | Industry | Pulp and paper | Boiler | Wood | Process Heat Steam/Hot Water | Million NZD | Salvage Costs
VAR_Act | PLPPPR-Pump-ELC-Pump | Industry | Pulp and paper | Pump | Electric | Pumping | PJ | Demand
VAR_ActM | PLPPPR-Pump-ELC-Pump | Industry | Pulp and paper | Pump | Electric | Pumping | $MNZD/PJ | Cost per extra unit of fuel consumed
VAR_Cap | PLPPPR-Pump-ELC-Pump | Industry | Pulp and paper | Pump | Electric | Pumping | GW | Technology Capacity
VAR_Ncap | PLPPPR-Pump-ELC-Pump | Industry | Pulp and paper | Pump | Electric | Pumping | GW | New Technology Capacity/Volume
VAR_NcapM | PLPPPR-Pump-ELC-Pump | Industry | Pulp and paper | Pump | Electric | Pumping | $MNZD/GW | Cost per additional units of Capacity
VAR_FIn | PLPPPR-Pump-ELC-Pump | Industry | Pulp and paper | Pump | Electric | Pumping | PJ | Fuel Consumption
VAR_FOut | PLPPPR-Pump-ELC-Pump | Industry | Pulp and paper | Pump | Electric | Pumping | kt CO2 | Emissions
Cap_New | PLPPPR-Pump-ELC-Pump | Industry | Pulp and paper | Pump | Electric | Pumping | GW | New Technology Capacity/Volume - and lumpsum investments
Cost_Inv | PLPPPR-Pump-ELC-Pump | Industry | Pulp and paper | Pump | Electric | Pumping | Million NZD | Annualised Capital Costs
Cost_Salv | PLPPPR-Pump-ELC-Pump | Industry | Pulp and paper | Pump | Electric | Pumping | Million NZD | Salvage Costs
VAR_Act | PLPPPR-Pump-ELC-Pump15 | Industry | Pulp and paper | Pump | Electric | Pumping | PJ | Demand
VAR_ActM | PLPPPR-Pump-ELC-Pump15 | Industry | Pulp and paper | Pump | Electric | Pumping | $MNZD/PJ | Cost per extra unit of fuel consumed
VAR_Cap | PLPPPR-Pump-ELC-Pump15 | Industry | Pulp and paper | Pump | Electric | Pumping | GW | Technology Capacity
VAR_Ncap | PLPPPR-Pump-ELC-Pump15 | Industry | Pulp and paper | Pump | Electric | Pumping | GW | New Technology Capacity/Volume
VAR_NcapM | PLPPPR-Pump-ELC-Pump15 | Industry | Pulp and paper | Pump | Electric | Pumping | $MNZD/GW | Cost per additional units of Capacity
VAR_FIn | PLPPPR-Pump-ELC-Pump15 | Industry | Pulp and paper | Pump | Electric | Pumping | PJ | Fuel Consumption
VAR_FOut | PLPPPR-Pump-ELC-Pump15 | Industry | Pulp and paper | Pump | Electric | Pumping | kt CO2 | Emissions
Cap_New | PLPPPR-Pump-ELC-Pump15 | Industry | Pulp and paper | Pump | Electric | Pumping | GW | New Technology Capacity/Volume - and lumpsum investments
Cost_Inv | PLPPPR-Pump-ELC-Pump15 | Industry | Pulp and paper | Pump | Electric | Pumping | Million NZD | Annualised Capital Costs
VAR_Act | PLPPPR-Refin-ELC-REF | Industry | Pulp and paper | Refiner | Electric | Refinery | PJ | Demand
VAR_ActM | PLPPPR-Refin-ELC-REF | Industry | Pulp and paper | Refiner | Electric | Refinery | $MNZD/PJ | Cost per extra unit of fuel consumed
VAR_NcapM | PLPPPR-Refin-ELC-REF | Industry | Pulp and paper | Refiner | Electric | Refinery | $MNZD/GW | Cost per additional units of Capacity
VAR_FIn | PLPPPR-Refin-ELC-REF | Industry | Pulp and paper | Refiner | Electric | Refinery | PJ | Fuel Consumption
VAR_FOut | PLPPPR-Refin-ELC-REF | Industry | Pulp and paper | Refiner | Electric | Refinery | kt CO2 | Emissions
VAR_Act | PLPPPR-Refin-ELC-REF15 | Industry | Pulp and paper | Refiner | Electric | Refinery | PJ | Demand
VAR_ActM | PLPPPR-Refin-ELC-REF15 | Industry | Pulp and paper | Refiner | Electric | Refinery | $MNZD/PJ | Cost per extra unit of fuel consumed
VAR_Cap | PLPPPR-Refin-ELC-REF15 | Industry | Pulp and paper | Refiner | Electric | Refinery | GW | Technology Capacity
VAR_Ncap | PLPPPR-Refin-ELC-REF15 | Industry | Pulp and paper | Refiner | Electric | Refinery | GW | New Technology Capacity/Volume
VAR_NcapM | PLPPPR-Refin-ELC-REF15 | Industry | Pulp and paper | Refiner | Electric | Refinery | $MNZD/GW | Cost per additional units of Capacity
VAR_FIn | PLPPPR-Refin-ELC-REF15 | Industry | Pulp and paper | Refiner | Electric | Refinery | PJ | Fuel Consumption
VAR_FOut | PLPPPR-Refin-ELC-REF15 | Industry | Pulp and paper | Refiner | Electric | Refinery | kt CO2 | Emissions
Cap_New | PLPPPR-Refin-ELC-REF15 | Industry | Pulp and paper | Refiner | Electric | Refinery | GW | New Technology Capacity/Volume - and lumpsum investments
Cost_Inv | PLPPPR-Refin-ELC-REF15 | Industry | Pulp and paper | Refiner | Electric | Refinery | Million NZD | Annualised Capital Costs
VAR_ActM | REFI-MoTP-Stat-DSL-st_ngn | Industry | Refining | ICE | Diesel | Motive power Stationary | $MNZD/PJ | Cost per extra unit of fuel consumed
VAR_Cap | REFI-MoTP-Stat-DSL-st_ngn | Industry | Refining | ICE | Diesel | Motive power Stationary | GW | Technology Capacity
VAR_Ncap | REFI-MoTP-Stat-DSL-st_ngn | Industry | Refining | ICE | Diesel | Motive power Stationary | GW | New Technology Capacity/Volume
VAR_NcapM | REFI-MoTP-Stat-DSL-st_ngn | Industry | Refining | ICE | Diesel | Motive power Stationary | $MNZD/GW | Cost per additional units of Capacity
Cap_New | REFI-MoTP-Stat-DSL-st_ngn | Industry | Refining | ICE | Diesel | Motive power Stationary | GW | New Technology Capacity/Volume - and lumpsum investments
Cost_Inv | REFI-MoTP-Stat-DSL-st_ngn | Industry | Refining | ICE | Diesel | Motive power Stationary | Million NZD | Annualised Capital Costs
Cost_Salv | REFI-MoTP-Stat-DSL-st_ngn | Industry | Refining | ICE | Diesel | Motive power Stationary | Million NZD | Salvage Costs
VAR_Act | REFI-MoTP-Stat-DSL-st_ngn | Industry | Refining | ICE | Diesel | Motive power Stationary | PJ | Demand
VAR_FIn | REFI-MoTP-Stat-DSL-st_ngn | Industry | Refining | ICE | Diesel | Motive power Stationary | PJ | Fuel Consumption
VAR_FOut | REFI-MoTP-Stat-DSL-st_ngn | Industry | Refining | ICE | Diesel | Motive power Stationary | kt CO2 | Emissions
VAR_Act | REFI-MoTP-Stat-ELC-Motor | Industry | Refining | Motor | Electric | Motive power Stationary | PJ | Demand
VAR_ActM | REFI-MoTP-Stat-ELC-Motor | Industry | Refining | Motor | Electric | Motive power Stationary | $MNZD/PJ | Cost per extra unit of fuel consumed
VAR_Cap | REFI-MoTP-Stat-ELC-Motor | Industry | Refining | Motor | Electric | Motive power Stationary | GW | Technology Capacity
VAR_Ncap | REFI-MoTP-Stat-ELC-Motor | Industry | Refining | Motor | Electric | Motive power Stationary | GW | New Technology Capacity/Volume
VAR_NcapM | REFI-MoTP-Stat-ELC-Motor | Industry | Refining | Motor | Electric | Motive power Stationary | $MNZD/GW | Cost per additional units of Capacity
VAR_FIn | REFI-MoTP-Stat-ELC-Motor | Industry | Refining | Motor | Electric | Motive power Stationary | PJ | Fuel Consumption
VAR_FOut | REFI-MoTP-Stat-ELC-Motor | Industry | Refining | Motor | Electric | Motive power Stationary | kt CO2 | Emissions
Cap_New | REFI-MoTP-Stat-ELC-Motor | Industry | Refining | Motor | Electric | Motive power Stationary | GW | New Technology Capacity/Volume - and lumpsum investments
Cost_Inv | REFI-MoTP-Stat-ELC-Motor | Industry | Refining | Motor | Electric | Motive power Stationary | Million NZD | Annualised Capital Costs
Cost_Salv | REFI-MoTP-Stat-ELC-Motor | Industry | Refining | Motor | Electric | Motive power Stationary | Million NZD | Salvage Costs
VAR_Act | REFI-MoTP-Stat-ELC-Mtr15 | Industry | Refining | Motor | Electric | Motive power Stationary | PJ | Demand
VAR_ActM | REFI-MoTP-Stat-ELC-Mtr15 | Industry | Refining | Motor | Electric | Motive power Stationary | $MNZD/PJ | Cost per extra unit of fuel consumed
VAR_Cap | REFI-MoTP-Stat-ELC-Mtr15 | Industry | Refining | Motor | Electric | Motive power Stationary | GW | Technology Capacity
VAR_Ncap | REFI-MoTP-Stat-ELC-Mtr15 | Industry | Refining | Motor | Electric | Motive power Stationary | GW | New Technology Capacity/Volume
VAR_NcapM | REFI-MoTP-Stat-ELC-Mtr15 | Industry | Refining | Motor | Electric | Motive power Stationary | $MNZD/GW | Cost per additional units of Capacity
VAR_FIn | REFI-MoTP-Stat-ELC-Mtr15 | Industry | Refining | Motor | Electric | Motive power Stationary | PJ | Fuel Consumption
VAR_FOut | REFI-MoTP-Stat-ELC-Mtr15 | Industry | Refining | Motor | Electric | Motive power Stationary | kt CO2 | Emissions
Cap_New | REFI-MoTP-Stat-ELC-Mtr15 | Industry | Refining | Motor | Electric | Motive power Stationary | GW | New Technology Capacity/Volume - and lumpsum investments
Cost_Inv | REFI-MoTP-Stat-ELC-Mtr15 | Industry | Refining | Motor | Electric | Motive power Stationary | Million NZD | Annualised Capital Costs
VAR_Act | REFI-MoTP-Stat-ELC-VSD-Mtr | Industry | Refining | Motor VSD | Electric | Motive power Stationary | PJ | Demand
VAR_ActM | REFI-MoTP-Stat-ELC-VSD-Mtr | Industry | Refining | Motor VSD | Electric | Motive power Stationary | $MNZD/PJ | Cost per extra unit of fuel consumed
VAR_Cap | REFI-MoTP-Stat-ELC-VSD-Mtr | Industry | Refining | Motor VSD | Electric | Motive power Stationary | GW | Technology Capacity
VAR_Ncap | REFI-MoTP-Stat-ELC-VSD-Mtr | Industry | Refining | Motor VSD | Electric | Motive power Stationary | GW | New Technology Capacity/Volume
VAR_NcapM | REFI-MoTP-Stat-ELC-VSD-Mtr | Industry | Refining | Motor VSD | Electric | Motive power Stationary | $MNZD/GW | Cost per additional units of Capacity
VAR_FIn | REFI-MoTP-Stat-ELC-VSD-Mtr | Industry | Refining | Motor VSD | Electric | Motive power Stationary | PJ | Fuel Consumption
VAR_FOut | REFI-MoTP-Stat-ELC-VSD-Mtr | Industry | Refining | Motor VSD | Electric | Motive power Stationary | kt CO2 | Emissions
Cap_New | REFI-MoTP-Stat-ELC-VSD-Mtr | Industry | Refining | Motor VSD | Electric | Motive power Stationary | GW | New Technology Capacity/Volume - and lumpsum investments
Cost_Inv | REFI-MoTP-Stat-ELC-VSD-Mtr | Industry | Refining | Motor VSD | Electric | Motive power Stationary | Million NZD | Annualised Capital Costs
Cost_Salv | REFI-MoTP-Stat-ELC-VSD-Mtr | Industry | Refining | Motor VSD | Electric | Motive power Stationary | Million NZD | Salvage Costs
VAR_Act | REFI-PH-FURN-COA-Furn | Industry | Refining | Furnace | Coal | Process Heat Furnace | PJ | Demand
VAR_ActM | REFI-PH-FURN-COA-Furn | Industry | Refining | Furnace | Coal | Process Heat Furnace | $MNZD/PJ | Cost per extra unit of fuel consumed
VAR_Cap | REFI-PH-FURN-COA-Furn | Industry | Refining | Furnace | Coal | Process Heat Furnace | GW | Technology Capacity
VAR_Ncap | REFI-PH-FURN-COA-Furn | Industry | Refining | Furnace | Coal | Process Heat Furnace | GW | New Technology Capacity/Volume
VAR_NcapM | REFI-PH-FURN-COA-Furn | Industry | Refining | Furnace | Coal | Process Heat Furnace | $MNZD/GW | Cost per additional units of Capacity
VAR_FIn | REFI-PH-FURN-COA-Furn | Industry | Refining | Furnace | Coal | Process Heat Furnace | PJ | Fuel Consumption
VAR_FOut | REFI-PH-FURN-COA-Furn | Industry | Refining | Furnace | Coal | Process Heat Furnace | kt CO2 | Emissions
Cap_New | REFI-PH-FURN-COA-Furn | Industry | Refining | Furnace | Coal | Process Heat Furnace | GW | New Technology Capacity/Volume - and lumpsum investments
Cost_Inv | REFI-PH-FURN-COA-Furn | Industry | Refining | Furnace | Coal | Process Heat Furnace | Million NZD | Annualised Capital Costs
Cost_Salv | REFI-PH-FURN-COA-Furn | Industry | Refining | Furnace | Coal | Process Heat Furnace | Million NZD | Salvage Costs
VAR_Act | REFI-PH-FURN-ELC-Furn | Industry | Refining | Furnace | Electric | Process Heat Furnace | PJ | Demand
VAR_ActM | REFI-PH-FURN-ELC-Furn | Industry | Refining | Furnace | Electric | Process Heat Furnace | $MNZD/PJ | Cost per extra unit of fuel consumed
VAR_Cap | REFI-PH-FURN-ELC-Furn | Industry | Refining | Furnace | Electric | Process Heat Furnace | GW | Technology Capacity
VAR_Ncap | REFI-PH-FURN-ELC-Furn | Industry | Refining | Furnace | Electric | Process Heat Furnace | GW | New Technology Capacity/Volume
VAR_NcapM | REFI-PH-FURN-ELC-Furn | Industry | Refining | Furnace | Electric | Process Heat Furnace | $MNZD/GW | Cost per additional units of Capacity
VAR_FIn | REFI-PH-FURN-ELC-Furn | Industry | Refining | Furnace | Electric | Process Heat Furnace | PJ | Fuel Consumption
VAR_FOut | REFI-PH-FURN-ELC-Furn | Industry | Refining | Furnace | Electric | Process Heat Furnace | kt CO2 | Emissions
Cap_New | REFI-PH-FURN-ELC-Furn | Industry | Refining | Furnace | Electric | Process Heat Furnace | GW | New Technology Capacity/Volume - and lumpsum investments
Cost_Inv | REFI-PH-FURN-ELC-Furn | Industry | Refining | Furnace | Electric | Process Heat Furnace | Million NZD | Annualised Capital Costs
Cost_Salv | REFI-PH-FURN-ELC-Furn | Industry | Refining | Furnace | Electric | Process Heat Furnace | Million NZD | Salvage Costs
VAR_ActM | REFI-PH-FURN-LPG-Furn | Industry | Refining | Furnace | LPG | Process Heat Furnace | $MNZD/PJ | Cost per extra unit of fuel consumed
VAR_Cap | REFI-PH-FURN-LPG-Furn | Industry | Refining | Furnace | LPG | Process Heat Furnace | GW | Technology Capacity
VAR_Ncap | REFI-PH-FURN-LPG-Furn | Industry | Refining | Furnace | LPG | Process Heat Furnace | GW | New Technology Capacity/Volume
VAR_NcapM | REFI-PH-FURN-LPG-Furn | Industry | Refining | Furnace | LPG | Process Heat Furnace | $MNZD/GW | Cost per additional units of Capacity
Cap_New | REFI-PH-FURN-LPG-Furn | Industry | Refining | Furnace | LPG | Process Heat Furnace | GW | New Technology Capacity/Volume - and lumpsum investments
Cost_Inv | REFI-PH-FURN-LPG-Furn | Industry | Refining | Furnace | LPG | Process Heat Furnace | Million NZD | Annualised Capital Costs
Cost_Salv | REFI-PH-FURN-LPG-Furn | Industry | Refining | Furnace | LPG | Process Heat Furnace | Million NZD | Salvage Costs
VAR_Act | REFI-PH-FURN-LPG-Furn | Industry | Refining | Furnace | LPG | Process Heat Furnace | PJ | Demand
VAR_FIn | REFI-PH-FURN-LPG-Furn | Industry | Refining | Furnace | LPG | Process Heat Furnace | PJ | Fuel Consumption
VAR_FOut | REFI-PH-FURN-LPG-Furn | Industry | Refining | Furnace | LPG | Process Heat Furnace | kt CO2 | Emissions
VAR_Act | REFI-PH-FURN-NGA-Furn | Industry | Refining | Furnace | Natural Gas | Process Heat Furnace | PJ | Demand
VAR_ActM | REFI-PH-FURN-NGA-Furn | Industry | Refining | Furnace | Natural Gas | Process Heat Furnace | $MNZD/PJ | Cost per extra unit of fuel consumed
VAR_Cap | REFI-PH-FURN-NGA-Furn | Industry | Refining | Furnace | Natural Gas | Process Heat Furnace | GW | Technology Capacity
VAR_Ncap | REFI-PH-FURN-NGA-Furn | Industry | Refining | Furnace | Natural Gas | Process Heat Furnace | GW | New Technology Capacity/Volume
VAR_NcapM | REFI-PH-FURN-NGA-Furn | Industry | Refining | Furnace | Natural Gas | Process Heat Furnace | $MNZD/GW | Cost per additional units of Capacity
VAR_FIn | REFI-PH-FURN-NGA-Furn | Industry | Refining | Furnace | Natural Gas | Process Heat Furnace | PJ | Fuel Consumption
VAR_FOut | REFI-PH-FURN-NGA-Furn | Industry | Refining | Furnace | Natural Gas | Process Heat Furnace | kt CO2 | Emissions
Cap_New | REFI-PH-FURN-NGA-Furn | Industry | Refining | Furnace | Natural Gas | Process Heat Furnace | GW | New Technology Capacity/Volume - and lumpsum investments
Cost_Inv | REFI-PH-FURN-NGA-Furn | Industry | Refining | Furnace | Natural Gas | Process Heat Furnace | Million NZD | Annualised Capital Costs
Cost_Salv | REFI-PH-FURN-NGA-Furn | Industry | Refining | Furnace | Natural Gas | Process Heat Furnace | Million NZD | Salvage Costs
VAR_Act | REFI-PH-FURN-NGA-Furn15 | Industry | Refining | Furnace | Natural Gas | Process Heat Furnace | PJ | Demand
VAR_ActM | REFI-PH-FURN-NGA-Furn15 | Industry | Refining | Furnace | Natural Gas | Process Heat Furnace | $MNZD/PJ | Cost per extra unit of fuel consumed
VAR_Cap | REFI-PH-FURN-NGA-Furn15 | Industry | Refining | Furnace | Natural Gas | Process Heat Furnace | GW | Technology Capacity
VAR_Ncap | REFI-PH-FURN-NGA-Furn15 | Industry | Refining | Furnace | Natural Gas | Process Heat Furnace | GW | New Technology Capacity/Volume
VAR_NcapM | REFI-PH-FURN-NGA-Furn15 | Industry | Refining | Furnace | Natural Gas | Process Heat Furnace | $MNZD/GW | Cost per additional units of Capacity
VAR_FIn | REFI-PH-FURN-NGA-Furn15 | Industry | Refining | Furnace | Natural Gas | Process Heat Furnace | PJ | Fuel Consumption
VAR_FOut | REFI-PH-FURN-NGA-Furn15 | Industry | Refining | Furnace | Natural Gas | Process Heat Furnace | kt CO2 | Emissions
Cap_New | REFI-PH-FURN-NGA-Furn15 | Industry | Refining | Furnace | Natural Gas | Process Heat Furnace | GW | New Technology Capacity/Volume - and lumpsum investments
Cost_Inv | REFI-PH-FURN-NGA-Furn15 | Industry | Refining | Furnace | Natural Gas | Process Heat Furnace | Million NZD | Annualised Capital Costs
VAR_Act | REFI-PH-FURN-WOD-Furn | Industry | Refining | Furnace | Wood | Process Heat Furnace | PJ | Demand
VAR_ActM | REFI-PH-FURN-WOD-Furn | Industry | Refining | Furnace | Wood | Process Heat Furnace | $MNZD/PJ | Cost per extra unit of fuel consumed
VAR_Cap | REFI-PH-FURN-WOD-Furn | Industry | Refining | Furnace | Wood | Process Heat Furnace | GW | Technology Capacity
VAR_Ncap | REFI-PH-FURN-WOD-Furn | Industry | Refining | Furnace | Wood | Process Heat Furnace | GW | New Technology Capacity/Volume
VAR_NcapM | REFI-PH-FURN-WOD-Furn | Industry | Refining | Furnace | Wood | Process Heat Furnace | $MNZD/GW | Cost per additional units of Capacity
VAR_FIn | REFI-PH-FURN-WOD-Furn | Industry | Refining | Furnace | Wood | Process Heat Furnace | PJ | Fuel Consumption
VAR_FOut | REFI-PH-FURN-WOD-Furn | Industry | Refining | Furnace | Wood | Process Heat Furnace | kt CO2 | Emissions
Cap_New | REFI-PH-FURN-WOD-Furn | Industry | Refining | Furnace | Wood | Process Heat Furnace | GW | New Technology Capacity/Volume - and lumpsum investments
Cost_Inv | REFI-PH-FURN-WOD-Furn | Industry | Refining | Furnace | Wood | Process Heat Furnace | Million NZD | Annualised Capital Costs
Cost_Salv | REFI-PH-FURN-WOD-Furn | Industry | Refining | Furnace | Wood | Process Heat Furnace | Million NZD | Salvage Costs
VAR_Act | REFI-PH-STM_HW-COA-Boiler | Industry | Refining | Boiler | Coal | Process Heat Steam/Hot Water | PJ | Demand
VAR_ActM | REFI-PH-STM_HW-COA-Boiler | Industry | Refining | Boiler | Coal | Process Heat Steam/Hot Water | $MNZD/PJ | Cost per extra unit of fuel consumed
VAR_Cap | REFI-PH-STM_HW-COA-Boiler | Industry | Refining | Boiler | Coal | Process Heat Steam/Hot Water | GW | Technology Capacity
VAR_Ncap | REFI-PH-STM_HW-COA-Boiler | Industry | Refining | Boiler | Coal | Process Heat Steam/Hot Water | GW | New Technology Capacity/Volume
VAR_NcapM | REFI-PH-STM_HW-COA-Boiler | Industry | Refining | Boiler | Coal | Process Heat Steam/Hot Water | $MNZD/GW | Cost per additional units of Capacity
VAR_FIn | REFI-PH-STM_HW-COA-Boiler | Industry | Refining | Boiler | Coal | Process Heat Steam/Hot Water | PJ | Fuel Consumption
VAR_FOut | REFI-PH-STM_HW-COA-Boiler | Industry | Refining | Boiler | Coal | Process Heat Steam/Hot Water | kt CO2 | Emissions
Cap_New | REFI-PH-STM_HW-COA-Boiler | Industry | Refining | Boiler | Coal | Process Heat Steam/Hot Water | GW | New Technology Capacity/Volume - and lumpsum investments
Cost_Inv | REFI-PH-STM_HW-COA-Boiler | Industry | Refining | Boiler | Coal | Process Heat Steam/Hot Water | Million NZD | Annualised Capital Costs
Cost_Salv | REFI-PH-STM_HW-COA-Boiler | Industry | Refining | Boiler | Coal | Process Heat Steam/Hot Water | Million NZD | Salvage Costs
VAR_Act | REFI-PH-STM_HW-DSL-Boiler | Industry | Refining | Boiler | Diesel | Process Heat Steam/Hot Water | PJ | Demand
VAR_ActM | REFI-PH-STM_HW-DSL-Boiler | Industry | Refining | Boiler | Diesel | Process Heat Steam/Hot Water | $MNZD/PJ | Cost per extra unit of fuel consumed
VAR_Cap | REFI-PH-STM_HW-DSL-Boiler | Industry | Refining | Boiler | Diesel | Process Heat Steam/Hot Water | GW | Technology Capacity
VAR_Ncap | REFI-PH-STM_HW-DSL-Boiler | Industry | Refining | Boiler | Diesel | Process Heat Steam/Hot Water | GW | New Technology Capacity/Volume
VAR_NcapM | REFI-PH-STM_HW-DSL-Boiler | Industry | Refining | Boiler | Diesel | Process Heat Steam/Hot Water | $MNZD/GW | Cost per additional units of Capacity
VAR_FIn | REFI-PH-STM_HW-DSL-Boiler | Industry | Refining | Boiler | Diesel | Process Heat Steam/Hot Water | PJ | Fuel Consumption
VAR_FOut | REFI-PH-STM_HW-DSL-Boiler | Industry | Refining | Boiler | Diesel | Process Heat Steam/Hot Water | kt CO2 | Emissions
Cap_New | REFI-PH-STM_HW-DSL-Boiler | Industry | Refining | Boiler | Diesel | Process Heat Steam/Hot Water | GW | New Technology Capacity/Volume - and lumpsum investments
Cost_Inv | REFI-PH-STM_HW-DSL-Boiler | Industry | Refining | Boiler | Diesel | Process Heat Steam/Hot Water | Million NZD | Annualised Capital Costs
Cost_Salv | REFI-PH-STM_HW-DSL-Boiler | Industry | Refining | Boiler | Diesel | Process Heat Steam/Hot Water | Million NZD | Salvage Costs
VAR_Act | REFI-PH-STM_HW-ELC-Boiler | Industry | Refining | Boiler | Electric | Process Heat Steam/Hot Water | PJ | Demand
VAR_ActM | REFI-PH-STM_HW-ELC-Boiler | Industry | Refining | Boiler | Electric | Process Heat Steam/Hot Water | $MNZD/PJ | Cost per extra unit of fuel consumed
VAR_NcapM | REFI-PH-STM_HW-ELC-Boiler | Industry | Refining | Boiler | Electric | Process Heat Steam/Hot Water | $MNZD/GW | Cost per additional units of Capacity
VAR_FIn | REFI-PH-STM_HW-ELC-Boiler | Industry | Refining | Boiler | Electric | Process Heat Steam/Hot Water | PJ | Fuel Consumption
VAR_FOut | REFI-PH-STM_HW-ELC-Boiler | Industry | Refining | Boiler | Electric | Process Heat Steam/Hot Water | kt CO2 | Emissions
VAR_Act | REFI-PH-STM_HW-ELC-HPmp | Industry | Refining | Heat pump | Electric | Process Heat Steam/Hot Water | PJ | Demand
VAR_ActM | REFI-PH-STM_HW-ELC-HPmp | Industry | Refining | Heat pump | Electric | Process Heat Steam/Hot Water | $MNZD/PJ | Cost per extra unit of fuel consumed
VAR_Cap | REFI-PH-STM_HW-ELC-HPmp | Industry | Refining | Heat pump | Electric | Process Heat Steam/Hot Water | GW | Technology Capacity
VAR_Ncap | REFI-PH-STM_HW-ELC-HPmp | Industry | Refining | Heat pump | Electric | Process Heat Steam/Hot Water | GW | New Technology Capacity/Volume
VAR_NcapM | REFI-PH-STM_HW-ELC-HPmp | Industry | Refining | Heat pump | Electric | Process Heat Steam/Hot Water | $MNZD/GW | Cost per additional units of Capacity
VAR_FIn | REFI-PH-STM_HW-ELC-HPmp | Industry | Refining | Heat pump | Electric | Process Heat Steam/Hot Water | PJ | Fuel Consumption
VAR_FOut | REFI-PH-STM_HW-ELC-HPmp | Industry | Refining | Heat pump | Electric | Process Heat Steam/Hot Water | kt CO2 | Emissions
Cap_New | REFI-PH-STM_HW-ELC-HPmp | Industry | Refining | Heat pump | Electric | Process Heat Steam/Hot Water | GW | New Technology Capacity/Volume - and lumpsum investments
Cost_Inv | REFI-PH-STM_HW-ELC-HPmp | Industry | Refining | Heat pump | Electric | Process Heat Steam/Hot Water | Million NZD | Annualised Capital Costs
Cost_Salv | REFI-PH-STM_HW-ELC-HPmp | Industry | Refining | Heat pump | Electric | Process Heat Steam/Hot Water | Million NZD | Salvage Costs
VAR_ActM | REFI-PH-STM_HW-LPG-Boiler | Industry | Refining | Boiler | LPG | Process Heat Steam/Hot Water | $MNZD/PJ | Cost per extra unit of fuel consumed
VAR_Cap | REFI-PH-STM_HW-LPG-Boiler | Industry | Refining | Boiler | LPG | Process Heat Steam/Hot Water | GW | Technology Capacity
VAR_Ncap | REFI-PH-STM_HW-LPG-Boiler | Industry | Refining | Boiler | LPG | Process Heat Steam/Hot Water | GW | New Technology Capacity/Volume
VAR_NcapM | REFI-PH-STM_HW-LPG-Boiler | Industry | Refining | Boiler | LPG | Process Heat Steam/Hot Water | $MNZD/GW | Cost per additional units of Capacity
Cap_New | REFI-PH-STM_HW-LPG-Boiler | Industry | Refining | Boiler | LPG | Process Heat Steam/Hot Water | GW | New Technology Capacity/Volume - and lumpsum investments
Cost_Inv | REFI-PH-STM_HW-LPG-Boiler | Industry | Refining | Boiler | LPG | Process Heat Steam/Hot Water | Million NZD | Annualised Capital Costs
Cost_Salv | REFI-PH-STM_HW-LPG-Boiler | Industry | Refining | Boiler | LPG | Process Heat Steam/Hot Water | Million NZD | Salvage Costs
VAR_Act | REFI-PH-STM_HW-LPG-Boiler | Industry | Refining | Boiler | LPG | Process Heat Steam/Hot Water | PJ | Demand
VAR_FIn | REFI-PH-STM_HW-LPG-Boiler | Industry | Refining | Boiler | LPG | Process Heat Steam/Hot Water | PJ | Fuel Consumption
VAR_FOut | REFI-PH-STM_HW-LPG-Boiler | Industry | Refining | Boiler | LPG | Process Heat Steam/Hot Water | kt CO2 | Emissions
VAR_Act | REFI-PH-STM_HW-NGA-BLR15 | Industry | Refining | Boiler | Natural Gas | Process Heat Steam/Hot Water | PJ | Demand
VAR_ActM | REFI-PH-STM_HW-NGA-BLR15 | Industry | Refining | Boiler | Natural Gas | Process Heat Steam/Hot Water | $MNZD/PJ | Cost per extra unit of fuel consumed
VAR_Cap | REFI-PH-STM_HW-NGA-BLR15 | Industry | Refining | Boiler | Natural Gas | Process Heat Steam/Hot Water | GW | Technology Capacity
VAR_Ncap | REFI-PH-STM_HW-NGA-BLR15 | Industry | Refining | Boiler | Natural Gas | Process Heat Steam/Hot Water | GW | New Technology Capacity/Volume
VAR_NcapM | REFI-PH-STM_HW-NGA-BLR15 | Industry | Refining | Boiler | Natural Gas | Process Heat Steam/Hot Water | $MNZD/GW | Cost per additional units of Capacity
VAR_FIn | REFI-PH-STM_HW-NGA-BLR15 | Industry | Refining | Boiler | Natural Gas | Process Heat Steam/Hot Water | PJ | Fuel Consumption
VAR_FOut | REFI-PH-STM_HW-NGA-BLR15 | Industry | Refining | Boiler | Natural Gas | Process Heat Steam/Hot Water | kt CO2 | Emissions
Cap_New | REFI-PH-STM_HW-NGA-BLR15 | Industry | Refining | Boiler | Natural Gas | Process Heat Steam/Hot Water | GW | New Technology Capacity/Volume - and lumpsum investments
Cost_Inv | REFI-PH-STM_HW-NGA-BLR15 | Industry | Refining | Boiler | Natural Gas | Process Heat Steam/Hot Water | Million NZD | Annualised Capital Costs
VAR_Act | REFI-PH-STM_HW-NGA-Boiler | Industry | Refining | Boiler | Natural Gas | Process Heat Steam/Hot Water | PJ | Demand
VAR_ActM | REFI-PH-STM_HW-NGA-Boiler | Industry | Refining | Boiler | Natural Gas | Process Heat Steam/Hot Water | $MNZD/PJ | Cost per extra unit of fuel consumed
VAR_Cap | REFI-PH-STM_HW-NGA-Boiler | Industry | Refining | Boiler | Natural Gas | Process Heat Steam/Hot Water | GW | Technology Capacity
VAR_Ncap | REFI-PH-STM_HW-NGA-Boiler | Industry | Refining | Boiler | Natural Gas | Process Heat Steam/Hot Water | GW | New Technology Capacity/Volume
VAR_NcapM | REFI-PH-STM_HW-NGA-Boiler | Industry | Refining | Boiler | Natural Gas | Process Heat Steam/Hot Water | $MNZD/GW | Cost per additional units of Capacity
VAR_FIn | REFI-PH-STM_HW-NGA-Boiler | Industry | Refining | Boiler | Natural Gas | Process Heat Steam/Hot Water | PJ | Fuel Consumption
VAR_FOut | REFI-PH-STM_HW-NGA-Boiler | Industry | Refining | Boiler | Natural Gas | Process Heat Steam/Hot Water | kt CO2 | Emissions
Cap_New | REFI-PH-STM_HW-NGA-Boiler | Industry | Refining | Boiler | Natural Gas | Process Heat Steam/Hot Water | GW | New Technology Capacity/Volume - and lumpsum investments
Cost_Inv | REFI-PH-STM_HW-NGA-Boiler | Industry | Refining | Boiler | Natural Gas | Process Heat Steam/Hot Water | Million NZD | Annualised Capital Costs
Cost_Salv | REFI-PH-STM_HW-NGA-Boiler | Industry | Refining | Boiler | Natural Gas | Process Heat Steam/Hot Water | Million NZD | Salvage Costs
VAR_Act | REFI-PH-STM_HW-WOD-Boiler | Industry | Refining | Boiler | Wood | Process Heat Steam/Hot Water | PJ | Demand
VAR_ActM | REFI-PH-STM_HW-WOD-Boiler | Industry | Refining | Boiler | Wood | Process Heat Steam/Hot Water | $MNZD/PJ | Cost per extra unit of fuel consumed
VAR_Cap | REFI-PH-STM_HW-WOD-Boiler | Industry | Refining | Boiler | Wood | Process Heat Steam/Hot Water | GW | Technology Capacity
VAR_Ncap | REFI-PH-STM_HW-WOD-Boiler | Industry | Refining | Boiler | Wood | Process Heat Steam/Hot Water | GW | New Technology Capacity/Volume
VAR_NcapM | REFI-PH-STM_HW-WOD-Boiler | Industry | Refining | Boiler | Wood | Process Heat Steam/Hot Water | $MNZD/GW | Cost per additional units of Capacity
VAR_FIn | REFI-PH-STM_HW-WOD-Boiler | Industry | Refining | Boiler | Wood | Process Heat Steam/Hot Water | PJ | Fuel Consumption
VAR_FOut | REFI-PH-STM_HW-WOD-Boiler | Industry | Refining | Boiler | Wood | Process Heat Steam/Hot Water | kt CO2 | Emissions
Cap_New | REFI-PH-STM_HW-WOD-Boiler | Industry | Refining | Boiler | Wood | Process Heat Steam/Hot Water | GW | New Technology Capacity/Volume - and lumpsum investments
Cost_Inv | REFI-PH-STM_HW-WOD-Boiler | Industry | Refining | Boiler | Wood | Process Heat Steam/Hot Water | Million NZD | Annualised Capital Costs
Cost_Salv | REFI-PH-STM_HW-WOD-Boiler | Industry | Refining | Boiler | Wood | Process Heat Steam/Hot Water | Million NZD | Salvage Costs
VAR_Act | T_C_CBEVELC | Transport | Light Road | Battery Electric | Electric | Van/Ute | Billion Vehicle Kilometres | Distance travelled
VAR_ActM | T_C_CBEVELC | Transport | Light Road | Battery Electric | Electric | Van/Ute | $MNZD/BVkm | Cost per extra unit of distance travelled
VAR_Cap | T_C_CBEVELC | Transport | Light Road | Battery Electric | Electric | Van/Ute | Thousand Vehicles | Number of Vehicles
VAR_Ncap | T_C_CBEVELC | Transport | Light Road | Battery Electric | Electric | Van/Ute | Thousand Vehicles | Number of Vehicles entering the fleet
VAR_NcapM | T_C_CBEVELC | Transport | Light Road | Battery Electric | Electric | Van/Ute | Million NZD/000vehicle | Cost per additional number of vehicles
VAR_FIn | T_C_CBEVELC | Transport | Light Road | Battery Electric | Electric | Van/Ute | PJ | Fuel Consumption
VAR_FOut | T_C_CBEVELC | Transport | Light Road | Battery Electric | Electric | Van/Ute | kt CO2 | Emissions
Cap_New | T_C_CBEVELC | Transport | Light Road | Battery Electric | Electric | Van/Ute | Thousand Vehicles | Number of Vehicles entering the fleet, and investment cost
Cost_Inv | T_C_CBEVELC | Transport | Light Road | Battery Electric | Electric | Van/Ute | Million NZD | Annualised Capital Costs
Cost_Salv | T_C_CBEVELC | Transport | Light Road | Battery Electric | Electric | Van/Ute | Million NZD | Salvage Costs
Cost_Fom | T_C_CBEVELC | Transport | Light Road | Battery Electric | Electric | Van/Ute | Million NZD | Annualised Fixed Operation and Maintenance costs
VAR_Act | T_C_CBEVNEW15 | Transport | Light Road | Battery Electric | Electric | Van/Ute | Billion Vehicle Kilometres | Distance travelled
VAR_ActM | T_C_CBEVNEW15 | Transport | Light Road | Battery Electric | Electric | Van/Ute | $MNZD/BVkm | Cost per extra unit of distance travelled
VAR_Cap | T_C_CBEVNEW15 | Transport | Light Road | Battery Electric | Electric | Van/Ute | Thousand Vehicles | Number of Vehicles
VAR_FIn | T_C_CBEVNEW15 | Transport | Light Road | Battery Electric | Electric | Van/Ute | PJ | Fuel Consumption
VAR_FOut | T_C_CBEVNEW15 | Transport | Light Road | Battery Electric | Electric | Van/Ute | kt CO2 | Emissions
Cost_Inv | T_C_CBEVNEW15 | Transport | Light Road | Battery Electric | Electric | Van/Ute | Million NZD | Annualised Capital Costs
Cost_Fom | T_C_CBEVNEW15 | Transport | Light Road | Battery Electric | Electric | Van/Ute | Million NZD | Annualised Fixed Operation and Maintenance costs
VAR_Act | T_C_CFCH2R | Transport | Light Road | Fuel Cell | Hydrogen | Van/Ute | Billion Vehicle Kilometres | Distance travelled
VAR_ActM | T_C_CFCH2R | Transport | Light Road | Fuel Cell | Hydrogen | Van/Ute | $MNZD/BVkm | Cost per extra unit of distance travelled
VAR_Cap | T_C_CFCH2R | Transport | Light Road | Fuel Cell | Hydrogen | Van/Ute | Thousand Vehicles | Number of Vehicles
VAR_Ncap | T_C_CFCH2R | Transport | Light Road | Fuel Cell | Hydrogen | Van/Ute | Thousand Vehicles | Number of Vehicles entering the fleet
VAR_NcapM | T_C_CFCH2R | Transport | Light Road | Fuel Cell | Hydrogen | Van/Ute | Million NZD/000vehicle | Cost per additional number of vehicles
VAR_FIn | T_C_CFCH2R | Transport | Light Road | Fuel Cell | Hydrogen | Van/Ute | PJ | Fuel Consumption
VAR_FOut | T_C_CFCH2R | Transport | Light Road | Fuel Cell | Hydrogen | Van/Ute | kt CO2 | Emissions
Cap_New | T_C_CFCH2R | Transport | Light Road | Fuel Cell | Hydrogen | Van/Ute | Thousand Vehicles | Number of Vehicles entering the fleet, and investment cost
Cost_Inv | T_C_CFCH2R | Transport | Light Road | Fuel Cell | Hydrogen | Van/Ute | Million NZD | Annualised Capital Costs
Cost_Salv | T_C_CFCH2R | Transport | Light Road | Fuel Cell | Hydrogen | Van/Ute | Million NZD | Salvage Costs
Cost_Fom | T_C_CFCH2R | Transport | Light Road | Fuel Cell | Hydrogen | Van/Ute | Million NZD | Annualised Fixed Operation and Maintenance costs
VAR_Act | T_C_CHYBDSL | Transport | Light Road | Hybrid | Diesel | Van/Ute | Billion Vehicle Kilometres | Distance travelled
VAR_ActM | T_C_CHYBDSL | Transport | Light Road | Hybrid | Diesel | Van/Ute | $MNZD/BVkm | Cost per extra unit of distance travelled
VAR_Cap | T_C_CHYBDSL | Transport | Light Road | Hybrid | Diesel | Van/Ute | Thousand Vehicles | Number of Vehicles
VAR_Ncap | T_C_CHYBDSL | Transport | Light Road | Hybrid | Diesel | Van/Ute | Thousand Vehicles | Number of Vehicles entering the fleet
VAR_NcapM | T_C_CHYBDSL | Transport | Light Road | Hybrid | Diesel | Van/Ute | Million NZD/000vehicle | Cost per additional number of vehicles
VAR_FIn | T_C_CHYBDSL | Transport | Light Road | Hybrid | Diesel | Van/Ute | PJ | Fuel Consumption
VAR_FOut | T_C_CHYBDSL | Transport | Light Road | Hybrid | Diesel | Van/Ute | kt CO2 | Emissions
Cap_New | T_C_CHYBDSL | Transport | Light Road | Hybrid | Diesel | Van/Ute | Thousand Vehicles | Number of Vehicles entering the fleet, and investment cost
Cost_Inv | T_C_CHYBDSL | Transport | Light Road | Hybrid | Diesel | Van/Ute | Million NZD | Annualised Capital Costs
Cost_Salv | T_C_CHYBDSL | Transport | Light Road | Hybrid | Diesel | Van/Ute | Million NZD | Salvage Costs
Cost_Fom | T_C_CHYBDSL | Transport | Light Road | Hybrid | Diesel | Van/Ute | Million NZD | Annualised Fixed Operation and Maintenance costs
VAR_Act | T_C_CHYBLPG | Transport | Light Road | Hybrid | LPG | Van/Ute | Billion Vehicle Kilometres | Distance travelled
VAR_ActM | T_C_CHYBLPG | Transport | Light Road | Hybrid | LPG | Van/Ute | $MNZD/BVkm | Cost per extra unit of distance travelled
VAR_Cap | T_C_CHYBLPG | Transport | Light Road | Hybrid | LPG | Van/Ute | Thousand Vehicles | Number of Vehicles
VAR_Ncap | T_C_CHYBLPG | Transport | Light Road | Hybrid | LPG | Van/Ute | Thousand Vehicles | Number of Vehicles entering the fleet
VAR_NcapM | T_C_CHYBLPG | Transport | Light Road | Hybrid | LPG | Van/Ute | Million NZD/000vehicle | Cost per additional number of vehicles
VAR_FIn | T_C_CHYBLPG | Transport | Light Road | Hybrid | LPG | Van/Ute | PJ | Fuel Consumption
VAR_FOut | T_C_CHYBLPG | Transport | Light Road | Hybrid | LPG | Van/Ute | kt CO2 | Emissions
Cap_New | T_C_CHYBLPG | Transport | Light Road | Hybrid | LPG | Van/Ute | Thousand Vehicles | Number of Vehicles entering the fleet, and investment cost
Cost_Inv | T_C_CHYBLPG | Transport | Light Road | Hybrid | LPG | Van/Ute | Million NZD | Annualised Capital Costs
Cost_Salv | T_C_CHYBLPG | Transport | Light Road | Hybrid | LPG | Van/Ute | Million NZD | Salvage Costs
Cost_Fom | T_C_CHYBLPG | Transport | Light Road | Hybrid | LPG | Van/Ute | Million NZD | Annualised Fixed Operation and Maintenance costs
VAR_Act | T_C_CHYBPET | Transport | Light Road | Hybrid | Petrol | Van/Ute | Billion Vehicle Kilometres | Distance travelled
VAR_ActM | T_C_CHYBPET | Transport | Light Road | Hybrid | Petrol | Van/Ute | $MNZD/BVkm | Cost per extra unit of distance travelled
VAR_Cap | T_C_CHYBPET | Transport | Light Road | Hybrid | Petrol | Van/Ute | Thousand Vehicles | Number of Vehicles
VAR_Ncap | T_C_CHYBPET | Transport | Light Road | Hybrid | Petrol | Van/Ute | Thousand Vehicles | Number of Vehicles entering the fleet
VAR_NcapM | T_C_CHYBPET | Transport | Light Road | Hybrid | Petrol | Van/Ute | Million NZD/000vehicle | Cost per additional number of vehicles
VAR_FIn | T_C_CHYBPET | Transport | Light Road | Hybrid | Petrol | Van/Ute | PJ | Fuel Consumption
VAR_FOut | T_C_CHYBPET | Transport | Light Road | Hybrid | Petrol | Van/Ute | kt CO2 | Emissions
Cap_New | T_C_CHYBPET | Transport | Light Road | Hybrid | Petrol | Van/Ute | Thousand Vehicles | Number of Vehicles entering the fleet, and investment cost
Cost_Inv | T_C_CHYBPET | Transport | Light Road | Hybrid | Petrol | Van/Ute | Million NZD | Annualised Capital Costs
Cost_Salv | T_C_CHYBPET | Transport | Light Road | Hybrid | Petrol | Van/Ute | Million NZD | Salvage Costs
Cost_Fom | T_C_CHYBPET | Transport | Light Road | Hybrid | Petrol | Van/Ute | Million NZD | Annualised Fixed Operation and Maintenance costs
VAR_Act | T_C_CHYBPET15 | Transport | Light Road | Hybrid | Petrol | Van/Ute | Billion Vehicle Kilometres | Distance travelled
VAR_ActM | T_C_CHYBPET15 | Transport | Light Road | Hybrid | Petrol | Van/Ute | $MNZD/BVkm | Cost per extra unit of distance travelled
VAR_Cap | T_C_CHYBPET15 | Transport | Light Road | Hybrid | Petrol | Van/Ute | Thousand Vehicles | Number of Vehicles
VAR_FIn | T_C_CHYBPET15 | Transport | Light Road | Hybrid | Petrol | Van/Ute | PJ | Fuel Consumption
VAR_FOut | T_C_CHYBPET15 | Transport | Light Road | Hybrid | Petrol | Van/Ute | kt CO2 | Emissions
Cost_Inv | T_C_CHYBPET15 | Transport | Light Road | Hybrid | Petrol | Van/Ute | Million NZD | Annualised Capital Costs
Cost_Fom | T_C_CHYBPET15 | Transport | Light Road | Hybrid | Petrol | Van/Ute | Million NZD | Annualised Fixed Operation and Maintenance costs
VAR_ActM | T_C_CICEDSL | Transport | Light Road | Internal Combustion Engine | Diesel | Van/Ute | $MNZD/BVkm | Cost per extra unit of distance travelled
VAR_Cap | T_C_CICEDSL | Transport | Light Road | Internal Combustion Engine | Diesel | Van/Ute | Thousand Vehicles | Number of Vehicles
VAR_Ncap | T_C_CICEDSL | Transport | Light Road | Internal Combustion Engine | Diesel | Van/Ute | Thousand Vehicles | Number of Vehicles entering the fleet
VAR_NcapM | T_C_CICEDSL | Transport | Light Road | Internal Combustion Engine | Diesel | Van/Ute | Million NZD/000vehicle | Cost per additional number of vehicles
Cap_New | T_C_CICEDSL | Transport | Light Road | Internal Combustion Engine | Diesel | Van/Ute | Thousand Vehicles | Number of Vehicles entering the fleet, and investment cost
Cost_Inv | T_C_CICEDSL | Transport | Light Road | Internal Combustion Engine | Diesel | Van/Ute | Million NZD | Annualised Capital Costs
Cost_Salv | T_C_CICEDSL | Transport | Light Road | Internal Combustion Engine | Diesel | Van/Ute | Million NZD | Salvage Costs
Cost_Fom | T_C_CICEDSL | Transport | Light Road | Internal Combustion Engine | Diesel | Van/Ute | Million NZD | Annualised Fixed Operation and Maintenance costs
VAR_Act | T_C_CICEDSL | Transport | Light Road | Internal Combustion Engine | Diesel | Van/Ute | Billion Vehicle Kilometres | Distance travelled
VAR_FIn | T_C_CICEDSL | Transport | Light Road | Internal Combustion Engine | Diesel | Van/Ute | PJ | Fuel Consumption
VAR_FOut | T_C_CICEDSL | Transport | Light Road | Internal Combustion Engine | Diesel | Van/Ute | kt CO2 | Emissions
VAR_Act | T_C_CICEDSL15 | Transport | Light Road | Internal Combustion Engine | Diesel | Van/Ute | Billion Vehicle Kilometres | Distance travelled
VAR_ActM | T_C_CICEDSL15 | Transport | Light Road | Internal Combustion Engine | Diesel | Van/Ute | $MNZD/BVkm | Cost per extra unit of distance travelled
VAR_Cap | T_C_CICEDSL15 | Transport | Light Road | Internal Combustion Engine | Diesel | Van/Ute | Thousand Vehicles | Number of Vehicles
VAR_FIn | T_C_CICEDSL15 | Transport | Light Road | Internal Combustion Engine | Diesel | Van/Ute | PJ | Fuel Consumption
VAR_FOut | T_C_CICEDSL15 | Transport | Light Road | Internal Combustion Engine | Diesel | Van/Ute | kt CO2 | Emissions
Cost_Inv | T_C_CICEDSL15 | Transport | Light Road | Internal Combustion Engine | Diesel | Van/Ute | Million NZD | Annualised Capital Costs
Cost_Fom | T_C_CICEDSL15 | Transport | Light Road | Internal Combustion Engine | Diesel | Van/Ute | Million NZD | Annualised Fixed Operation and Maintenance costs
VAR_Act | T_C_CICELPG | Transport | Light Road | Internal Combustion Engine | LPG | Van/Ute | Billion Vehicle Kilometres | Distance travelled
VAR_ActM | T_C_CICELPG | Transport | Light Road | Internal Combustion Engine | LPG | Van/Ute | $MNZD/BVkm | Cost per extra unit of distance travelled
VAR_Cap | T_C_CICELPG | Transport | Light Road | Internal Combustion Engine | LPG | Van/Ute | Thousand Vehicles | Number of Vehicles
VAR_Ncap | T_C_CICELPG | Transport | Light Road | Internal Combustion Engine | LPG | Van/Ute | Thousand Vehicles | Number of Vehicles entering the fleet
VAR_NcapM | T_C_CICELPG | Transport | Light Road | Internal Combustion Engine | LPG | Van/Ute | Million NZD/000vehicle | Cost per additional number of vehicles
VAR_FIn | T_C_CICELPG | Transport | Light Road | Internal Combustion Engine | LPG | Van/Ute | PJ | Fuel Consumption
VAR_FOut | T_C_CICELPG | Transport | Light Road | Internal Combustion Engine | LPG | Van/Ute | kt CO2 | Emissions
Cap_New | T_C_CICELPG | Transport | Light Road | Internal Combustion Engine | LPG | Van/Ute | Thousand Vehicles | Number of Vehicles entering the fleet, and investment cost
Cost_Inv | T_C_CICELPG | Transport | Light Road | Internal Combustion Engine | LPG | Van/Ute | Million NZD | Annualised Capital Costs
Cost_Salv | T_C_CICELPG | Transport | Light Road | Internal Combustion Engine | LPG | Van/Ute | Million NZD | Salvage Costs
Cost_Fom | T_C_CICELPG | Transport | Light Road | Internal Combustion Engine | LPG | Van/Ute | Million NZD | Annualised Fixed Operation and Maintenance costs
VAR_Act | T_C_CICELPG15 | Transport | Light Road | Internal Combustion Engine | LPG | Van/Ute | Billion Vehicle Kilometres | Distance travelled
VAR_ActM | T_C_CICELPG15 | Transport | Light Road | Internal Combustion Engine | LPG | Van/Ute | $MNZD/BVkm | Cost per extra unit of distance travelled
VAR_Cap | T_C_CICELPG15 | Transport | Light Road | Internal Combustion Engine | LPG | Van/Ute | Thousand Vehicles | Number of Vehicles
VAR_FIn | T_C_CICELPG15 | Transport | Light Road | Internal Combustion Engine | LPG | Van/Ute | PJ | Fuel Consumption
VAR_FOut | T_C_CICELPG15 | Transport | Light Road | Internal Combustion Engine | LPG | Van/Ute | kt CO2 | Emissions
Cost_Inv | T_C_CICELPG15 | Transport | Light Road | Internal Combustion Engine | LPG | Van/Ute | Million NZD | Annualised Capital Costs
Cost_Fom | T_C_CICELPG15 | Transport | Light Road | Internal Combustion Engine | LPG | Van/Ute | Million NZD | Annualised Fixed Operation and Maintenance costs
VAR_Act | T_C_CICEPET | Transport | Light Road | Internal Combustion Engine | Petrol | Van/Ute | Billion Vehicle Kilometres | Distance travelled
VAR_ActM | T_C_CICEPET | Transport | Light Road | Internal Combustion Engine | Petrol | Van/Ute | $MNZD/BVkm | Cost per extra unit of distance travelled
VAR_Cap | T_C_CICEPET | Transport | Light Road | Internal Combustion Engine | Petrol | Van/Ute | Thousand Vehicles | Number of Vehicles
VAR_Ncap | T_C_CICEPET | Transport | Light Road | Internal Combustion Engine | Petrol | Van/Ute | Thousand Vehicles | Number of Vehicles entering the fleet
VAR_NcapM | T_C_CICEPET | Transport | Light Road | Internal Combustion Engine | Petrol | Van/Ute | Million NZD/000vehicle | Cost per additional number of vehicles
VAR_FIn | T_C_CICEPET | Transport | Light Road | Internal Combustion Engine | Petrol | Van/Ute | PJ | Fuel Consumption
VAR_FOut | T_C_CICEPET | Transport | Light Road | Internal Combustion Engine | Petrol | Van/Ute | kt CO2 | Emissions
Cap_New | T_C_CICEPET | Transport | Light Road | Internal Combustion Engine | Petrol | Van/Ute | Thousand Vehicles | Number of Vehicles entering the fleet, and investment cost
Cost_Inv | T_C_CICEPET | Transport | Light Road | Internal Combustion Engine | Petrol | Van/Ute | Million NZD | Annualised Capital Costs
Cost_Salv | T_C_CICEPET | Transport | Light Road | Internal Combustion Engine | Petrol | Van/Ute | Million NZD | Salvage Costs
Cost_Fom | T_C_CICEPET | Transport | Light Road | Internal Combustion Engine | Petrol | Van/Ute | Million NZD | Annualised Fixed Operation and Maintenance costs
VAR_Act | T_C_CICEPET15 | Transport | Light Road | Internal Combustion Engine | Petrol | Van/Ute | Billion Vehicle Kilometres | Distance travelled
VAR_ActM | T_C_CICEPET15 | Transport | Light Road | Internal Combustion Engine | Petrol | Van/Ute | $MNZD/BVkm | Cost per extra unit of distance travelled
VAR_Cap | T_C_CICEPET15 | Transport | Light Road | Internal Combustion Engine | Petrol | Van/Ute | Thousand Vehicles | Number of Vehicles
VAR_FIn | T_C_CICEPET15 | Transport | Light Road | Internal Combustion Engine | Petrol | Van/Ute | PJ | Fuel Consumption
VAR_FOut | T_C_CICEPET15 | Transport | Light Road | Internal Combustion Engine | Petrol | Van/Ute | kt CO2 | Emissions
Cost_Inv | T_C_CICEPET15 | Transport | Light Road | Internal Combustion Engine | Petrol | Van/Ute | Million NZD | Annualised Capital Costs
Cost_Fom | T_C_CICEPET15 | Transport | Light Road | Internal Combustion Engine | Petrol | Van/Ute | Million NZD | Annualised Fixed Operation and Maintenance costs
VAR_Act | T_C_CPHEVDSL | Transport | Light Road | Plug-In Hybrid | Diesel | Van/Ute | Billion Vehicle Kilometres | Distance travelled
VAR_ActM | T_C_CPHEVDSL | Transport | Light Road | Plug-In Hybrid | Diesel | Van/Ute | $MNZD/BVkm | Cost per extra unit of distance travelled
VAR_Cap | T_C_CPHEVDSL | Transport | Light Road | Plug-In Hybrid | Diesel | Van/Ute | Thousand Vehicles | Number of Vehicles
VAR_Ncap | T_C_CPHEVDSL | Transport | Light Road | Plug-In Hybrid | Diesel | Van/Ute | Thousand Vehicles | Number of Vehicles entering the fleet
VAR_NcapM | T_C_CPHEVDSL | Transport | Light Road | Plug-In Hybrid | Diesel | Van/Ute | Million NZD/000vehicle | Cost per additional number of vehicles
VAR_FOut | T_C_CPHEVDSL | Transport | Light Road | Plug-In Hybrid | Diesel | Van/Ute | kt CO2 | Emissions
Cap_New | T_C_CPHEVDSL | Transport | Light Road | Plug-In Hybrid | Diesel | Van/Ute | Thousand Vehicles | Number of Vehicles entering the fleet, and investment cost
Cost_Inv | T_C_CPHEVDSL | Transport | Light Road | Plug-In Hybrid | Diesel | Van/Ute | Million NZD | Annualised Capital Costs
Cost_Salv | T_C_CPHEVDSL | Transport | Light Road | Plug-In Hybrid | Diesel | Van/Ute | Million NZD | Salvage Costs
Cost_Fom | T_C_CPHEVDSL | Transport | Light Road | Plug-In Hybrid | Diesel | Van/Ute | Million NZD | Annualised Fixed Operation and Maintenance costs
VAR_FIn | T_C_CPHEVDSL | Transport | Light Road | Plug-In Hybrid | Diesel | Van/Ute | PJ | Fuel Consumption
VAR_Act | T_C_CPHEVLPG | Transport | Light Road | Plug-In Hybrid | LPG | Van/Ute | Billion Vehicle Kilometres | Distance travelled
VAR_ActM | T_C_CPHEVLPG | Transport | Light Road | Plug-In Hybrid | LPG | Van/Ute | $MNZD/BVkm | Cost per extra unit of distance travelled
VAR_Cap | T_C_CPHEVLPG | Transport | Light Road | Plug-In Hybrid | LPG | Van/Ute | Thousand Vehicles | Number of Vehicles
VAR_Ncap | T_C_CPHEVLPG | Transport | Light Road | Plug-In Hybrid | LPG | Van/Ute | Thousand Vehicles | Number of Vehicles entering the fleet
VAR_NcapM | T_C_CPHEVLPG | Transport | Light Road | Plug-In Hybrid | LPG | Van/Ute | Million NZD/000vehicle | Cost per additional number of vehicles
VAR_FIn | T_C_CPHEVLPG | Transport | Light Road | Plug-In Hybrid | LPG | Van/Ute | PJ | Fuel Consumption
VAR_FOut | T_C_CPHEVLPG | Transport | Light Road | Plug-In Hybrid | LPG | Van/Ute | kt CO2 | Emissions
Cap_New | T_C_CPHEVLPG | Transport | Light Road | Plug-In Hybrid | LPG | Van/Ute | Thousand Vehicles | Number of Vehicles entering the fleet, and investment cost
Cost_Inv | T_C_CPHEVLPG | Transport | Light Road | Plug-In Hybrid | LPG | Van/Ute | Million NZD | Annualised Capital Costs
Cost_Salv | T_C_CPHEVLPG | Transport | Light Road | Plug-In Hybrid | LPG | Van/Ute | Million NZD | Salvage Costs
Cost_Fom | T_C_CPHEVLPG | Transport | Light Road | Plug-In Hybrid | LPG | Van/Ute | Million NZD | Annualised Fixed Operation and Maintenance costs
VAR_Act | T_C_CPHEVPET | Transport | Light Road | Plug-In Hybrid | Petrol | Van/Ute | Billion Vehicle Kilometres | Distance travelled
VAR_ActM | T_C_CPHEVPET | Transport | Light Road | Plug-In Hybrid | Petrol | Van/Ute | $MNZD/BVkm | Cost per extra unit of distance travelled
VAR_Cap | T_C_CPHEVPET | Transport | Light Road | Plug-In Hybrid | Petrol | Van/Ute | Thousand Vehicles | Number of Vehicles
VAR_Ncap | T_C_CPHEVPET | Transport | Light Road | Plug-In Hybrid | Petrol | Van/Ute | Thousand Vehicles | Number of Vehicles entering the fleet
VAR_NcapM | T_C_CPHEVPET | Transport | Light Road | Plug-In Hybrid | Petrol | Van/Ute | Million NZD/000vehicle | Cost per additional number of vehicles
VAR_FIn | T_C_CPHEVPET | Transport | Light Road | Plug-In Hybrid | Petrol | Van/Ute | PJ | Fuel Consumption
VAR_FOut | T_C_CPHEVPET | Transport | Light Road | Plug-In Hybrid | Petrol | Van/Ute | kt CO2 | Emissions
Cap_New | T_C_CPHEVPET | Transport | Light Road | Plug-In Hybrid | Petrol | Van/Ute | Thousand Vehicles | Number of Vehicles entering the fleet, and investment cost
Cost_Inv | T_C_CPHEVPET | Transport | Light Road | Plug-In Hybrid | Petrol | Van/Ute | Million NZD | Annualised Capital Costs
Cost_Salv | T_C_CPHEVPET | Transport | Light Road | Plug-In Hybrid | Petrol | Van/Ute | Million NZD | Salvage Costs
Cost_Fom | T_C_CPHEVPET | Transport | Light Road | Plug-In Hybrid | Petrol | Van/Ute | Million NZD | Annualised Fixed Operation and Maintenance costs
VAR_Act | T_F_DSHIPP15 | Transport | Shipping | Ship | Fuel Oil | Domestic Shipping | PJ | Demand
VAR_ActM | T_F_DSHIPP15 | Transport | Shipping | Ship | Fuel Oil | Domestic Shipping | $MNZD/PJ | Cost per extra unit of fuel consumed
VAR_FIn | T_F_DSHIPP15 | Transport | Shipping | Ship | Fuel Oil | Domestic Shipping | PJ | Fuel Consumption
VAR_FOut | T_F_DSHIPP15 | Transport | Shipping | Ship | Fuel Oil | Domestic Shipping | kt CO2 | Emissions
VAR_Act | T_F_HTICEDSL15 | Transport | Heavy Road | Internal Combustion Engine | Diesel | Heavy Truck | Billion Vehicle Kilometres | Distance travelled
VAR_ActM | T_F_HTICEDSL15 | Transport | Heavy Road | Internal Combustion Engine | Diesel | Heavy Truck | $MNZD/BVkm | Cost per extra unit of distance travelled
VAR_Cap | T_F_HTICEDSL15 | Transport | Heavy Road | Internal Combustion Engine | Diesel | Heavy Truck | Thousand Vehicles | Number of Vehicles
VAR_FIn | T_F_HTICEDSL15 | Transport | Heavy Road | Internal Combustion Engine | Diesel | Heavy Truck | PJ | Fuel Consumption
VAR_FOut | T_F_HTICEDSL15 | Transport | Heavy Road | Internal Combustion Engine | Diesel | Heavy Truck | kt CO2 | Emissions
Cost_Inv | T_F_HTICEDSL15 | Transport | Heavy Road | Internal Combustion Engine | Diesel | Heavy Truck | Million NZD | Annualised Capital Costs
Cost_Fom | T_F_HTICEDSL15 | Transport | Heavy Road | Internal Combustion Engine | Diesel | Heavy Truck | Million NZD | Annualised Fixed Operation and Maintenance costs
VAR_Act | T_F_HTrBEVELC | Transport | Heavy Road | Battery Electric | Electric | Heavy Truck | Billion Vehicle Kilometres | Distance travelled
VAR_ActM | T_F_HTrBEVELC | Transport | Heavy Road | Battery Electric | Electric | Heavy Truck | $MNZD/BVkm | Cost per extra unit of distance travelled
VAR_Cap | T_F_HTrBEVELC | Transport | Heavy Road | Battery Electric | Electric | Heavy Truck | Thousand Vehicles | Number of Vehicles
VAR_Ncap | T_F_HTrBEVELC | Transport | Heavy Road | Battery Electric | Electric | Heavy Truck | Thousand Vehicles | Number of Vehicles entering the fleet
VAR_NcapM | T_F_HTrBEVELC | Transport | Heavy Road | Battery Electric | Electric | Heavy Truck | Million NZD/000vehicle | Cost per additional number of vehicles
VAR_FIn | T_F_HTrBEVELC | Transport | Heavy Road | Battery Electric | Electric | Heavy Truck | PJ | Fuel Consumption
VAR_FOut | T_F_HTrBEVELC | Transport | Heavy Road | Battery Electric | Electric | Heavy Truck | kt CO2 | Emissions
Cap_New | T_F_HTrBEVELC | Transport | Heavy Road | Battery Electric | Electric | Heavy Truck | Thousand Vehicles | Number of Vehicles entering the fleet, and investment cost
Cost_Inv | T_F_HTrBEVELC | Transport | Heavy Road | Battery Electric | Electric | Heavy Truck | Million NZD | Annualised Capital Costs
Cost_Salv | T_F_HTrBEVELC | Transport | Heavy Road | Battery Electric | Electric | Heavy Truck | Million NZD | Salvage Costs
Cost_Fom | T_F_HTrBEVELC | Transport | Heavy Road | Battery Electric | Electric | Heavy Truck | Million NZD | Annualised Fixed Operation and Maintenance costs
VAR_Act | T_F_HTrFCH2R | Transport | Heavy Road | Fuel Cell | Hydrogen | Heavy Truck | Billion Vehicle Kilometres | Distance travelled
VAR_ActM | T_F_HTrFCH2R | Transport | Heavy Road | Fuel Cell | Hydrogen | Heavy Truck | $MNZD/BVkm | Cost per extra unit of distance travelled
VAR_Cap | T_F_HTrFCH2R | Transport | Heavy Road | Fuel Cell | Hydrogen | Heavy Truck | Thousand Vehicles | Number of Vehicles
VAR_Ncap | T_F_HTrFCH2R | Transport | Heavy Road | Fuel Cell | Hydrogen | Heavy Truck | Thousand Vehicles | Number of Vehicles entering the fleet
VAR_NcapM | T_F_HTrFCH2R | Transport | Heavy Road | Fuel Cell | Hydrogen | Heavy Truck | Million NZD/000vehicle | Cost per additional number of vehicles
VAR_FIn | T_F_HTrFCH2R | Transport | Heavy Road | Fuel Cell | Hydrogen | Heavy Truck | PJ | Fuel Consumption
VAR_FOut | T_F_HTrFCH2R | Transport | Heavy Road | Fuel Cell | Hydrogen | Heavy Truck | kt CO2 | Emissions
Cap_New | T_F_HTrFCH2R | Transport | Heavy Road | Fuel Cell | Hydrogen | Heavy Truck | Thousand Vehicles | Number of Vehicles entering the fleet, and investment cost
Cost_Inv | T_F_HTrFCH2R | Transport | Heavy Road | Fuel Cell | Hydrogen | Heavy Truck | Million NZD | Annualised Capital Costs
Cost_Salv | T_F_HTrFCH2R | Transport | Heavy Road | Fuel Cell | Hydrogen | Heavy Truck | Million NZD | Salvage Costs
Cost_Fom | T_F_HTrFCH2R | Transport | Heavy Road | Fuel Cell | Hydrogen | Heavy Truck | Million NZD | Annualised Fixed Operation and Maintenance costs
VAR_Act | T_F_HTrICEDSL | Transport | Heavy Road | Internal Combustion Engine | Diesel | Heavy Truck | Billion Vehicle Kilometres | Distance travelled
VAR_ActM | T_F_HTrICEDSL | Transport | Heavy Road | Internal Combustion Engine | Diesel | Heavy Truck | $MNZD/BVkm | Cost per extra unit of distance travelled
VAR_Cap | T_F_HTrICEDSL | Transport | Heavy Road | Internal Combustion Engine | Diesel | Heavy Truck | Thousand Vehicles | Number of Vehicles
VAR_Ncap | T_F_HTrICEDSL | Transport | Heavy Road | Internal Combustion Engine | Diesel | Heavy Truck | Thousand Vehicles | Number of Vehicles entering the fleet
VAR_NcapM | T_F_HTrICEDSL | Transport | Heavy Road | Internal Combustion Engine | Diesel | Heavy Truck | Million NZD/000vehicle | Cost per additional number of vehicles
VAR_FIn | T_F_HTrICEDSL | Transport | Heavy Road | Internal Combustion Engine | Diesel | Heavy Truck | PJ | Fuel Consumption
VAR_FOut | T_F_HTrICEDSL | Transport | Heavy Road | Internal Combustion Engine | Diesel | Heavy Truck | kt CO2 | Emissions
Cap_New | T_F_HTrICEDSL | Transport | Heavy Road | Internal Combustion Engine | Diesel | Heavy Truck | Thousand Vehicles | Number of Vehicles entering the fleet, and investment cost
Cost_Inv | T_F_HTrICEDSL | Transport | Heavy Road | Internal Combustion Engine | Diesel | Heavy Truck | Million NZD | Annualised Capital Costs
Cost_Salv | T_F_HTrICEDSL | Transport | Heavy Road | Internal Combustion Engine | Diesel | Heavy Truck | Million NZD | Salvage Costs
Cost_Fom | T_F_HTrICEDSL | Transport | Heavy Road | Internal Combustion Engine | Diesel | Heavy Truck | Million NZD | Annualised Fixed Operation and Maintenance costs
VAR_Act | T_F_ISHIPP15 | Transport | Shipping | Ship | Fuel Oil | International Shipping | PJ | Demand
VAR_ActM | T_F_ISHIPP15 | Transport | Shipping | Ship | Fuel Oil | International Shipping | $MNZD/PJ | Cost per extra unit of fuel consumed
VAR_FIn | T_F_ISHIPP15 | Transport | Shipping | Ship | Fuel Oil | International Shipping | PJ | Fuel Consumption
VAR_FOut | T_F_ISHIPP15 | Transport | Shipping | Ship | Fuel Oil | International Shipping | kt CO2 | Emissions
VAR_Act | T_F_MBEVELC15 | Transport | Heavy Road | Battery Electric | Electric | Medium Truck | Billion Vehicle Kilometres | Distance travelled
VAR_ActM | T_F_MBEVELC15 | Transport | Heavy Road | Battery Electric | Electric | Medium Truck | $MNZD/BVkm | Cost per extra unit of distance travelled
VAR_Cap | T_F_MBEVELC15 | Transport | Heavy Road | Battery Electric | Electric | Medium Truck | Thousand Vehicles | Number of Vehicles
VAR_FIn | T_F_MBEVELC15 | Transport | Heavy Road | Battery Electric | Electric | Medium Truck | PJ | Fuel Consumption
VAR_FOut | T_F_MBEVELC15 | Transport | Heavy Road | Battery Electric | Electric | Medium Truck | kt CO2 | Emissions
Cost_Inv | T_F_MBEVELC15 | Transport | Heavy Road | Battery Electric | Electric | Medium Truck | Million NZD | Annualised Capital Costs
Cost_Fom | T_F_MBEVELC15 | Transport | Heavy Road | Battery Electric | Electric | Medium Truck | Million NZD | Annualised Fixed Operation and Maintenance costs
VAR_Act | T_F_MTICEDSL15 | Transport | Heavy Road | Internal Combustion Engine | Diesel | Medium Truck | Billion Vehicle Kilometres | Distance travelled
VAR_ActM | T_F_MTICEDSL15 | Transport | Heavy Road | Internal Combustion Engine | Diesel | Medium Truck | $MNZD/BVkm | Cost per extra unit of distance travelled
VAR_Cap | T_F_MTICEDSL15 | Transport | Heavy Road | Internal Combustion Engine | Diesel | Medium Truck | Thousand Vehicles | Number of Vehicles
VAR_FIn | T_F_MTICEDSL15 | Transport | Heavy Road | Internal Combustion Engine | Diesel | Medium Truck | PJ | Fuel Consumption
VAR_FOut | T_F_MTICEDSL15 | Transport | Heavy Road | Internal Combustion Engine | Diesel | Medium Truck | kt CO2 | Emissions
Cost_Inv | T_F_MTICEDSL15 | Transport | Heavy Road | Internal Combustion Engine | Diesel | Medium Truck | Million NZD | Annualised Capital Costs
Cost_Fom | T_F_MTICEDSL15 | Transport | Heavy Road | Internal Combustion Engine | Diesel | Medium Truck | Million NZD | Annualised Fixed Operation and Maintenance costs
VAR_Act | T_F_MTICEPET15 | Transport | Heavy Road | Internal Combustion Engine | Petrol | Medium Truck | Billion Vehicle Kilometres | Distance travelled
VAR_ActM | T_F_MTICEPET15 | Transport | Heavy Road | Internal Combustion Engine | Petrol | Medium Truck | $MNZD/BVkm | Cost per extra unit of distance travelled
VAR_Cap | T_F_MTICEPET15 | Transport | Heavy Road | Internal Combustion Engine | Petrol | Medium Truck | Thousand Vehicles | Number of Vehicles
VAR_FIn | T_F_MTICEPET15 | Transport | Heavy Road | Internal Combustion Engine | Petrol | Medium Truck | PJ | Fuel Consumption
VAR_FOut | T_F_MTICEPET15 | Transport | Heavy Road | Internal Combustion Engine | Petrol | Medium Truck | kt CO2 | Emissions
Cost_Inv | T_F_MTICEPET15 | Transport | Heavy Road | Internal Combustion Engine | Petrol | Medium Truck | Million NZD | Annualised Capital Costs
Cost_Fom | T_F_MTICEPET15 | Transport | Heavy Road | Internal Combustion Engine | Petrol | Medium Truck | Million NZD | Annualised Fixed Operation and Maintenance costs
VAR_Act | T_F_MTrBEVELC | Transport | Heavy Road | Battery Electric | Electric | Medium Truck | Billion Vehicle Kilometres | Distance travelled
VAR_ActM | T_F_MTrBEVELC | Transport | Heavy Road | Battery Electric | Electric | Medium Truck | $MNZD/BVkm | Cost per extra unit of distance travelled
VAR_Cap | T_F_MTrBEVELC | Transport | Heavy Road | Battery Electric | Electric | Medium Truck | Thousand Vehicles | Number of Vehicles
VAR_Ncap | T_F_MTrBEVELC | Transport | Heavy Road | Battery Electric | Electric | Medium Truck | Thousand Vehicles | Number of Vehicles entering the fleet
VAR_NcapM | T_F_MTrBEVELC | Transport | Heavy Road | Battery Electric | Electric | Medium Truck | Million NZD/000vehicle | Cost per additional number of vehicles
VAR_FIn | T_F_MTrBEVELC | Transport | Heavy Road | Battery Electric | Electric | Medium Truck | PJ | Fuel Consumption
VAR_FOut | T_F_MTrBEVELC | Transport | Heavy Road | Battery Electric | Electric | Medium Truck | kt CO2 | Emissions
Cap_New | T_F_MTrBEVELC | Transport | Heavy Road | Battery Electric | Electric | Medium Truck | Thousand Vehicles | Number of Vehicles entering the fleet, and investment cost
Cost_Inv | T_F_MTrBEVELC | Transport | Heavy Road | Battery Electric | Electric | Medium Truck | Million NZD | Annualised Capital Costs
Cost_Salv | T_F_MTrBEVELC | Transport | Heavy Road | Battery Electric | Electric | Medium Truck | Million NZD | Salvage Costs
Cost_Fom | T_F_MTrBEVELC | Transport | Heavy Road | Battery Electric | Electric | Medium Truck | Million NZD | Annualised Fixed Operation and Maintenance costs
VAR_ActM | T_F_MTrFCH2R | Transport | Heavy Road | Fuel Cell | Hydrogen | Medium Truck | $MNZD/BVkm | Cost per extra unit of distance travelled
VAR_Cap | T_F_MTrFCH2R | Transport | Heavy Road | Fuel Cell | Hydrogen | Medium Truck | Thousand Vehicles | Number of Vehicles
VAR_Ncap | T_F_MTrFCH2R | Transport | Heavy Road | Fuel Cell | Hydrogen | Medium Truck | Thousand Vehicles | Number of Vehicles entering the fleet
VAR_NcapM | T_F_MTrFCH2R | Transport | Heavy Road | Fuel Cell | Hydrogen | Medium Truck | Million NZD/000vehicle | Cost per additional number of vehicles
Cap_New | T_F_MTrFCH2R | Transport | Heavy Road | Fuel Cell | Hydrogen | Medium Truck | Thousand Vehicles | Number of Vehicles entering the fleet, and investment cost
Cost_Inv | T_F_MTrFCH2R | Transport | Heavy Road | Fuel Cell | Hydrogen | Medium Truck | Million NZD | Annualised Capital Costs
Cost_Salv | T_F_MTrFCH2R | Transport | Heavy Road | Fuel Cell | Hydrogen | Medium Truck | Million NZD | Salvage Costs
Cost_Fom | T_F_MTrFCH2R | Transport | Heavy Road | Fuel Cell | Hydrogen | Medium Truck | Million NZD | Annualised Fixed Operation and Maintenance costs
VAR_Act | T_F_MTrICEDSL | Transport | Heavy Road | Internal Combustion Engine | Diesel | Medium Truck | Billion Vehicle Kilometres | Distance travelled
VAR_ActM | T_F_MTrICEDSL | Transport | Heavy Road | Internal Combustion Engine | Diesel | Medium Truck | $MNZD/BVkm | Cost per extra unit of distance travelled
VAR_Cap | T_F_MTrICEDSL | Transport | Heavy Road | Internal Combustion Engine | Diesel | Medium Truck | Thousand Vehicles | Number of Vehicles
VAR_Ncap | T_F_MTrICEDSL | Transport | Heavy Road | Internal Combustion Engine | Diesel | Medium Truck | Thousand Vehicles | Number of Vehicles entering the fleet
VAR_NcapM | T_F_MTrICEDSL | Transport | Heavy Road | Internal Combustion Engine | Diesel | Medium Truck | Million NZD/000vehicle | Cost per additional number of vehicles
VAR_FIn | T_F_MTrICEDSL | Transport | Heavy Road | Internal Combustion Engine | Diesel | Medium Truck | PJ | Fuel Consumption
VAR_FOut | T_F_MTrICEDSL | Transport | Heavy Road | Internal Combustion Engine | Diesel | Medium Truck | kt CO2 | Emissions
Cap_New | T_F_MTrICEDSL | Transport | Heavy Road | Internal Combustion Engine | Diesel | Medium Truck | Thousand Vehicles | Number of Vehicles entering the fleet, and investment cost
Cost_Inv | T_F_MTrICEDSL | Transport | Heavy Road | Internal Combustion Engine | Diesel | Medium Truck | Million NZD | Annualised Capital Costs
Cost_Salv | T_F_MTrICEDSL | Transport | Heavy Road | Internal Combustion Engine | Diesel | Medium Truck | Million NZD | Salvage Costs
Cost_Fom | T_F_MTrICEDSL | Transport | Heavy Road | Internal Combustion Engine | Diesel | Medium Truck | Million NZD | Annualised Fixed Operation and Maintenance costs
VAR_Act | T_O_FuelJet | Transport | Aviation | Plane | Jet Fuel | Domestic Aviation | PJ | Demand
VAR_ActM | T_O_FuelJet | Transport | Aviation | Plane | Jet Fuel | Domestic Aviation | $MNZD/PJ | Cost per extra unit of fuel consumed
VAR_FIn | T_O_FuelJet | Transport | Aviation | Plane | Jet Fuel | Domestic Aviation | PJ | Fuel Consumption
VAR_FOut | T_O_FuelJet | Transport | Aviation | Plane | Jet Fuel | Domestic Aviation | kt CO2 | Emissions
VAR_Act | T_O_FuelJet_Int | Transport | Aviation | Plane | Jet Fuel | International Aviation | PJ | Demand
VAR_ActM | T_O_FuelJet_Int | Transport | Aviation | Plane | Jet Fuel | International Aviation | $MNZD/PJ | Cost per extra unit of fuel consumed
VAR_FIn | T_O_FuelJet_Int | Transport | Aviation | Plane | Jet Fuel | International Aviation | PJ | Fuel Consumption
VAR_FOut | T_O_FuelJet_Int | Transport | Aviation | Plane | Jet Fuel | International Aviation | kt CO2 | Emissions
VAR_Act | T_P_BBEVELC15 | Transport | Heavy Road | Battery Electric | Electric | Bus | Billion Vehicle Kilometres | Distance travelled
VAR_ActM | T_P_BBEVELC15 | Transport | Heavy Road | Battery Electric | Electric | Bus | $MNZD/BVkm | Cost per extra unit of distance travelled
VAR_Cap | T_P_BBEVELC15 | Transport | Heavy Road | Battery Electric | Electric | Bus | Thousand Vehicles | Number of Vehicles
VAR_FIn | T_P_BBEVELC15 | Transport | Heavy Road | Battery Electric | Electric | Bus | PJ | Fuel Consumption
VAR_FOut | T_P_BBEVELC15 | Transport | Heavy Road | Battery Electric | Electric | Bus | kt CO2 | Emissions
Cost_Inv | T_P_BBEVELC15 | Transport | Heavy Road | Battery Electric | Electric | Bus | Million NZD | Annualised Capital Costs
Cost_Fom | T_P_BBEVELC15 | Transport | Heavy Road | Battery Electric | Electric | Bus | Million NZD | Annualised Fixed Operation and Maintenance costs
VAR_Act | T_P_BICEDSL15 | Transport | Heavy Road | Internal Combustion Engine | Diesel | Bus | Billion Vehicle Kilometres | Distance travelled
VAR_ActM | T_P_BICEDSL15 | Transport | Heavy Road | Internal Combustion Engine | Diesel | Bus | $MNZD/BVkm | Cost per extra unit of distance travelled
VAR_Cap | T_P_BICEDSL15 | Transport | Heavy Road | Internal Combustion Engine | Diesel | Bus | Thousand Vehicles | Number of Vehicles
VAR_FIn | T_P_BICEDSL15 | Transport | Heavy Road | Internal Combustion Engine | Diesel | Bus | PJ | Fuel Consumption
VAR_FOut | T_P_BICEDSL15 | Transport | Heavy Road | Internal Combustion Engine | Diesel | Bus | kt CO2 | Emissions
Cost_Inv | T_P_BICEDSL15 | Transport | Heavy Road | Internal Combustion Engine | Diesel | Bus | Million NZD | Annualised Capital Costs
Cost_Fom | T_P_BICEDSL15 | Transport | Heavy Road | Internal Combustion Engine | Diesel | Bus | Million NZD | Annualised Fixed Operation and Maintenance costs
VAR_Act | T_P_BICEPET15 | Transport | Heavy Road | Internal Combustion Engine | Petrol | Bus | Billion Vehicle Kilometres | Distance travelled
VAR_ActM | T_P_BICEPET15 | Transport | Heavy Road | Internal Combustion Engine | Petrol | Bus | $MNZD/BVkm | Cost per extra unit of distance travelled
VAR_Cap | T_P_BICEPET15 | Transport | Heavy Road | Internal Combustion Engine | Petrol | Bus | Thousand Vehicles | Number of Vehicles
VAR_FIn | T_P_BICEPET15 | Transport | Heavy Road | Internal Combustion Engine | Petrol | Bus | PJ | Fuel Consumption
VAR_FOut | T_P_BICEPET15 | Transport | Heavy Road | Internal Combustion Engine | Petrol | Bus | kt CO2 | Emissions
Cost_Inv | T_P_BICEPET15 | Transport | Heavy Road | Internal Combustion Engine | Petrol | Bus | Million NZD | Annualised Capital Costs
Cost_Fom | T_P_BICEPET15 | Transport | Heavy Road | Internal Combustion Engine | Petrol | Bus | Million NZD | Annualised Fixed Operation and Maintenance costs
VAR_Act | T_P_BusBEVELC | Transport | Heavy Road | Battery Electric | Electric | Bus | Billion Vehicle Kilometres | Distance travelled
VAR_ActM | T_P_BusBEVELC | Transport | Heavy Road | Battery Electric | Electric | Bus | $MNZD/BVkm | Cost per extra unit of distance travelled
VAR_Cap | T_P_BusBEVELC | Transport | Heavy Road | Battery Electric | Electric | Bus | Thousand Vehicles | Number of Vehicles
VAR_Ncap | T_P_BusBEVELC | Transport | Heavy Road | Battery Electric | Electric | Bus | Thousand Vehicles | Number of Vehicles entering the fleet
VAR_NcapM | T_P_BusBEVELC | Transport | Heavy Road | Battery Electric | Electric | Bus | Million NZD/000vehicle | Cost per additional number of vehicles
VAR_FIn | T_P_BusBEVELC | Transport | Heavy Road | Battery Electric | Electric | Bus | PJ | Fuel Consumption
VAR_FOut | T_P_BusBEVELC | Transport | Heavy Road | Battery Electric | Electric | Bus | kt CO2 | Emissions
Cap_New | T_P_BusBEVELC | Transport | Heavy Road | Battery Electric | Electric | Bus | Thousand Vehicles | Number of Vehicles entering the fleet, and investment cost
Cost_Inv | T_P_BusBEVELC | Transport | Heavy Road | Battery Electric | Electric | Bus | Million NZD | Annualised Capital Costs
Cost_Salv | T_P_BusBEVELC | Transport | Heavy Road | Battery Electric | Electric | Bus | Million NZD | Salvage Costs
Cost_Fom | T_P_BusBEVELC | Transport | Heavy Road | Battery Electric | Electric | Bus | Million NZD | Annualised Fixed Operation and Maintenance costs
VAR_ActM | T_P_BusFCH2R | Transport | Heavy Road | Fuel Cell | Hydrogen | Bus | $MNZD/BVkm | Cost per extra unit of distance travelled
VAR_Cap | T_P_BusFCH2R | Transport | Heavy Road | Fuel Cell | Hydrogen | Bus | Thousand Vehicles | Number of Vehicles
VAR_Ncap | T_P_BusFCH2R | Transport | Heavy Road | Fuel Cell | Hydrogen | Bus | Thousand Vehicles | Number of Vehicles entering the fleet
VAR_NcapM | T_P_BusFCH2R | Transport | Heavy Road | Fuel Cell | Hydrogen | Bus | Million NZD/000vehicle | Cost per additional number of vehicles
Cap_New | T_P_BusFCH2R | Transport | Heavy Road | Fuel Cell | Hydrogen | Bus | Thousand Vehicles | Number of Vehicles entering the fleet, and investment cost
Cost_Inv | T_P_BusFCH2R | Transport | Heavy Road | Fuel Cell | Hydrogen | Bus | Million NZD | Annualised Capital Costs
Cost_Salv | T_P_BusFCH2R | Transport | Heavy Road | Fuel Cell | Hydrogen | Bus | Million NZD | Salvage Costs
Cost_Fom | T_P_BusFCH2R | Transport | Heavy Road | Fuel Cell | Hydrogen | Bus | Million NZD | Annualised Fixed Operation and Maintenance costs
VAR_Act | T_P_BusICEDSL | Transport | Heavy Road | Internal Combustion Engine | Diesel | Bus | Billion Vehicle Kilometres | Distance travelled
VAR_ActM | T_P_BusICEDSL | Transport | Heavy Road | Internal Combustion Engine | Diesel | Bus | $MNZD/BVkm | Cost per extra unit of distance travelled
VAR_Cap | T_P_BusICEDSL | Transport | Heavy Road | Internal Combustion Engine | Diesel | Bus | Thousand Vehicles | Number of Vehicles
VAR_Ncap | T_P_BusICEDSL | Transport | Heavy Road | Internal Combustion Engine | Diesel | Bus | Thousand Vehicles | Number of Vehicles entering the fleet
VAR_NcapM | T_P_BusICEDSL | Transport | Heavy Road | Internal Combustion Engine | Diesel | Bus | Million NZD/000vehicle | Cost per additional number of vehicles
VAR_FIn | T_P_BusICEDSL | Transport | Heavy Road | Internal Combustion Engine | Diesel | Bus | PJ | Fuel Consumption
VAR_FOut | T_P_BusICEDSL | Transport | Heavy Road | Internal Combustion Engine | Diesel | Bus | kt CO2 | Emissions
Cap_New | T_P_BusICEDSL | Transport | Heavy Road | Internal Combustion Engine | Diesel | Bus | Thousand Vehicles | Number of Vehicles entering the fleet, and investment cost
Cost_Inv | T_P_BusICEDSL | Transport | Heavy Road | Internal Combustion Engine | Diesel | Bus | Million NZD | Annualised Capital Costs
Cost_Salv | T_P_BusICEDSL | Transport | Heavy Road | Internal Combustion Engine | Diesel | Bus | Million NZD | Salvage Costs
Cost_Fom | T_P_BusICEDSL | Transport | Heavy Road | Internal Combustion Engine | Diesel | Bus | Million NZD | Annualised Fixed Operation and Maintenance costs
VAR_Act | T_P_CBEVELC | Transport | Light Road | Battery Electric | Electric | Car/SUV | Billion Vehicle Kilometres | Distance travelled
VAR_ActM | T_P_CBEVELC | Transport | Light Road | Battery Electric | Electric | Car/SUV | $MNZD/BVkm | Cost per extra unit of distance travelled
VAR_Cap | T_P_CBEVELC | Transport | Light Road | Battery Electric | Electric | Car/SUV | Thousand Vehicles | Number of Vehicles
VAR_Ncap | T_P_CBEVELC | Transport | Light Road | Battery Electric | Electric | Car/SUV | Thousand Vehicles | Number of Vehicles entering the fleet
VAR_NcapM | T_P_CBEVELC | Transport | Light Road | Battery Electric | Electric | Car/SUV | Million NZD/000vehicle | Cost per additional number of vehicles
VAR_FIn | T_P_CBEVELC | Transport | Light Road | Battery Electric | Electric | Car/SUV | PJ | Fuel Consumption
VAR_FOut | T_P_CBEVELC | Transport | Light Road | Battery Electric | Electric | Car/SUV | kt CO2 | Emissions
Cap_New | T_P_CBEVELC | Transport | Light Road | Battery Electric | Electric | Car/SUV | Thousand Vehicles | Number of Vehicles entering the fleet, and investment cost
Cost_Inv | T_P_CBEVELC | Transport | Light Road | Battery Electric | Electric | Car/SUV | Million NZD | Annualised Capital Costs
Cost_Salv | T_P_CBEVELC | Transport | Light Road | Battery Electric | Electric | Car/SUV | Million NZD | Salvage Costs
Cost_Fom | T_P_CBEVELC | Transport | Light Road | Battery Electric | Electric | Car/SUV | Million NZD | Annualised Fixed Operation and Maintenance costs
VAR_Act | T_P_CBEVNEW15 | Transport | Light Road | Battery Electric | Electric | Car/SUV | Billion Vehicle Kilometres | Distance travelled
VAR_ActM | T_P_CBEVNEW15 | Transport | Light Road | Battery Electric | Electric | Car/SUV | $MNZD/BVkm | Cost per extra unit of distance travelled
VAR_Cap | T_P_CBEVNEW15 | Transport | Light Road | Battery Electric | Electric | Car/SUV | Thousand Vehicles | Number of Vehicles
VAR_FIn | T_P_CBEVNEW15 | Transport | Light Road | Battery Electric | Electric | Car/SUV | PJ | Fuel Consumption
VAR_FOut | T_P_CBEVNEW15 | Transport | Light Road | Battery Electric | Electric | Car/SUV | kt CO2 | Emissions
Cost_Inv | T_P_CBEVNEW15 | Transport | Light Road | Battery Electric | Electric | Car/SUV | Million NZD | Annualised Capital Costs
Cost_Fom | T_P_CBEVNEW15 | Transport | Light Road | Battery Electric | Electric | Car/SUV | Million NZD | Annualised Fixed Operation and Maintenance costs
VAR_Act | T_P_CFCH2R | Transport | Light Road | Fuel Cell | Hydrogen | Car/SUV | Billion Vehicle Kilometres | Distance travelled
VAR_ActM | T_P_CFCH2R | Transport | Light Road | Fuel Cell | Hydrogen | Car/SUV | $MNZD/BVkm | Cost per extra unit of distance travelled
VAR_Cap | T_P_CFCH2R | Transport | Light Road | Fuel Cell | Hydrogen | Car/SUV | Thousand Vehicles | Number of Vehicles
VAR_Ncap | T_P_CFCH2R | Transport | Light Road | Fuel Cell | Hydrogen | Car/SUV | Thousand Vehicles | Number of Vehicles entering the fleet
VAR_NcapM | T_P_CFCH2R | Transport | Light Road | Fuel Cell | Hydrogen | Car/SUV | Million NZD/000vehicle | Cost per additional number of vehicles
VAR_FIn | T_P_CFCH2R | Transport | Light Road | Fuel Cell | Hydrogen | Car/SUV | PJ | Fuel Consumption
VAR_FOut | T_P_CFCH2R | Transport | Light Road | Fuel Cell | Hydrogen | Car/SUV | kt CO2 | Emissions
Cap_New | T_P_CFCH2R | Transport | Light Road | Fuel Cell | Hydrogen | Car/SUV | Thousand Vehicles | Number of Vehicles entering the fleet, and investment cost
Cost_Inv | T_P_CFCH2R | Transport | Light Road | Fuel Cell | Hydrogen | Car/SUV | Million NZD | Annualised Capital Costs
Cost_Salv | T_P_CFCH2R | Transport | Light Road | Fuel Cell | Hydrogen | Car/SUV | Million NZD | Salvage Costs
Cost_Fom | T_P_CFCH2R | Transport | Light Road | Fuel Cell | Hydrogen | Car/SUV | Million NZD | Annualised Fixed Operation and Maintenance costs
VAR_ActM | T_P_CHYBDSL | Transport | Light Road | Hybrid | Diesel | Car/SUV | $MNZD/BVkm | Cost per extra unit of distance travelled
VAR_Cap | T_P_CHYBDSL | Transport | Light Road | Hybrid | Diesel | Car/SUV | Thousand Vehicles | Number of Vehicles
VAR_Ncap | T_P_CHYBDSL | Transport | Light Road | Hybrid | Diesel | Car/SUV | Thousand Vehicles | Number of Vehicles entering the fleet
VAR_NcapM | T_P_CHYBDSL | Transport | Light Road | Hybrid | Diesel | Car/SUV | Million NZD/000vehicle | Cost per additional number of vehicles
Cap_New | T_P_CHYBDSL | Transport | Light Road | Hybrid | Diesel | Car/SUV | Thousand Vehicles | Number of Vehicles entering the fleet, and investment cost
Cost_Inv | T_P_CHYBDSL | Transport | Light Road | Hybrid | Diesel | Car/SUV | Million NZD | Annualised Capital Costs
Cost_Salv | T_P_CHYBDSL | Transport | Light Road | Hybrid | Diesel | Car/SUV | Million NZD | Salvage Costs
Cost_Fom | T_P_CHYBDSL | Transport | Light Road | Hybrid | Diesel | Car/SUV | Million NZD | Annualised Fixed Operation and Maintenance costs
VAR_Act | T_P_CHYBDSL | Transport | Light Road | Hybrid | Diesel | Car/SUV | Billion Vehicle Kilometres | Distance travelled
VAR_FIn | T_P_CHYBDSL | Transport | Light Road | Hybrid | Diesel | Car/SUV | PJ | Fuel Consumption
VAR_FOut | T_P_CHYBDSL | Transport | Light Road | Hybrid | Diesel | Car/SUV | kt CO2 | Emissions
VAR_ActM | T_P_CHYBLPG | Transport | Light Road | Hybrid | LPG | Car/SUV | $MNZD/BVkm | Cost per extra unit of distance travelled
VAR_Cap | T_P_CHYBLPG | Transport | Light Road | Hybrid | LPG | Car/SUV | Thousand Vehicles | Number of Vehicles
VAR_Ncap | T_P_CHYBLPG | Transport | Light Road | Hybrid | LPG | Car/SUV | Thousand Vehicles | Number of Vehicles entering the fleet
VAR_NcapM | T_P_CHYBLPG | Transport | Light Road | Hybrid | LPG | Car/SUV | Million NZD/000vehicle | Cost per additional number of vehicles
Cap_New | T_P_CHYBLPG | Transport | Light Road | Hybrid | LPG | Car/SUV | Thousand Vehicles | Number of Vehicles entering the fleet, and investment cost
Cost_Inv | T_P_CHYBLPG | Transport | Light Road | Hybrid | LPG | Car/SUV | Million NZD | Annualised Capital Costs
Cost_Salv | T_P_CHYBLPG | Transport | Light Road | Hybrid | LPG | Car/SUV | Million NZD | Salvage Costs
Cost_Fom | T_P_CHYBLPG | Transport | Light Road | Hybrid | LPG | Car/SUV | Million NZD | Annualised Fixed Operation and Maintenance costs
VAR_Act | T_P_CHYBLPG | Transport | Light Road | Hybrid | LPG | Car/SUV | Billion Vehicle Kilometres | Distance travelled
VAR_FIn | T_P_CHYBLPG | Transport | Light Road | Hybrid | LPG | Car/SUV | PJ | Fuel Consumption
VAR_FOut | T_P_CHYBLPG | Transport | Light Road | Hybrid | LPG | Car/SUV | kt CO2 | Emissions
VAR_Act | T_P_CHYBPET | Transport | Light Road | Hybrid | Petrol | Car/SUV | Billion Vehicle Kilometres | Distance travelled
VAR_ActM | T_P_CHYBPET | Transport | Light Road | Hybrid | Petrol | Car/SUV | $MNZD/BVkm | Cost per extra unit of distance travelled
VAR_Cap | T_P_CHYBPET | Transport | Light Road | Hybrid | Petrol | Car/SUV | Thousand Vehicles | Number of Vehicles
VAR_Ncap | T_P_CHYBPET | Transport | Light Road | Hybrid | Petrol | Car/SUV | Thousand Vehicles | Number of Vehicles entering the fleet
VAR_NcapM | T_P_CHYBPET | Transport | Light Road | Hybrid | Petrol | Car/SUV | Million NZD/000vehicle | Cost per additional number of vehicles
VAR_FIn | T_P_CHYBPET | Transport | Light Road | Hybrid | Petrol | Car/SUV | PJ | Fuel Consumption
VAR_FOut | T_P_CHYBPET | Transport | Light Road | Hybrid | Petrol | Car/SUV | kt CO2 | Emissions
Cap_New | T_P_CHYBPET | Transport | Light Road | Hybrid | Petrol | Car/SUV | Thousand Vehicles | Number of Vehicles entering the fleet, and investment cost
Cost_Inv | T_P_CHYBPET | Transport | Light Road | Hybrid | Petrol | Car/SUV | Million NZD | Annualised Capital Costs
Cost_Salv | T_P_CHYBPET | Transport | Light Road | Hybrid | Petrol | Car/SUV | Million NZD | Salvage Costs
Cost_Fom | T_P_CHYBPET | Transport | Light Road | Hybrid | Petrol | Car/SUV | Million NZD | Annualised Fixed Operation and Maintenance costs
VAR_Act | T_P_CHYBPET15 | Transport | Light Road | Hybrid | Petrol | Car/SUV | Billion Vehicle Kilometres | Distance travelled
VAR_ActM | T_P_CHYBPET15 | Transport | Light Road | Hybrid | Petrol | Car/SUV | $MNZD/BVkm | Cost per extra unit of distance travelled
VAR_Cap | T_P_CHYBPET15 | Transport | Light Road | Hybrid | Petrol | Car/SUV | Thousand Vehicles | Number of Vehicles
VAR_FIn | T_P_CHYBPET15 | Transport | Light Road | Hybrid | Petrol | Car/SUV | PJ | Fuel Consumption
VAR_FOut | T_P_CHYBPET15 | Transport | Light Road | Hybrid | Petrol | Car/SUV | kt CO2 | Emissions
Cost_Inv | T_P_CHYBPET15 | Transport | Light Road | Hybrid | Petrol | Car/SUV | Million NZD | Annualised Capital Costs
Cost_Fom | T_P_CHYBPET15 | Transport | Light Road | Hybrid | Petrol | Car/SUV | Million NZD | Annualised Fixed Operation and Maintenance costs
VAR_ActM | T_P_CICEDSL | Transport | Light Road | Internal Combustion Engine | Diesel | Car/SUV | $MNZD/BVkm | Cost per extra unit of distance travelled
VAR_Cap | T_P_CICEDSL | Transport | Light Road | Internal Combustion Engine | Diesel | Car/SUV | Thousand Vehicles | Number of Vehicles
VAR_Ncap | T_P_CICEDSL | Transport | Light Road | Internal Combustion Engine | Diesel | Car/SUV | Thousand Vehicles | Number of Vehicles entering the fleet
VAR_NcapM | T_P_CICEDSL | Transport | Light Road | Internal Combustion Engine | Diesel | Car/SUV | Million NZD/000vehicle | Cost per additional number of vehicles
Cap_New | T_P_CICEDSL | Transport | Light Road | Internal Combustion Engine | Diesel | Car/SUV | Thousand Vehicles | Number of Vehicles entering the fleet, and investment cost
Cost_Inv | T_P_CICEDSL | Transport | Light Road | Internal Combustion Engine | Diesel | Car/SUV | Million NZD | Annualised Capital Costs
Cost_Salv | T_P_CICEDSL | Transport | Light Road | Internal Combustion Engine | Diesel | Car/SUV | Million NZD | Salvage Costs
Cost_Fom | T_P_CICEDSL | Transport | Light Road | Internal Combustion Engine | Diesel | Car/SUV | Million NZD | Annualised Fixed Operation and Maintenance costs
VAR_Act | T_P_CICEDSL | Transport | Light Road | Internal Combustion Engine | Diesel | Car/SUV | Billion Vehicle Kilometres | Distance travelled
VAR_FIn | T_P_CICEDSL | Transport | Light Road | Internal Combustion Engine | Diesel | Car/SUV | PJ | Fuel Consumption
VAR_FOut | T_P_CICEDSL | Transport | Light Road | Internal Combustion Engine | Diesel | Car/SUV | kt CO2 | Emissions
VAR_Act | T_P_CICEDSL15 | Transport | Light Road | Internal Combustion Engine | Diesel | Car/SUV | Billion Vehicle Kilometres | Distance travelled
VAR_ActM | T_P_CICEDSL15 | Transport | Light Road | Internal Combustion Engine | Diesel | Car/SUV | $MNZD/BVkm | Cost per extra unit of distance travelled
VAR_Cap | T_P_CICEDSL15 | Transport | Light Road | Internal Combustion Engine | Diesel | Car/SUV | Thousand Vehicles | Number of Vehicles
VAR_FIn | T_P_CICEDSL15 | Transport | Light Road | Internal Combustion Engine | Diesel | Car/SUV | PJ | Fuel Consumption
VAR_FOut | T_P_CICEDSL15 | Transport | Light Road | Internal Combustion Engine | Diesel | Car/SUV | kt CO2 | Emissions
Cost_Inv | T_P_CICEDSL15 | Transport | Light Road | Internal Combustion Engine | Diesel | Car/SUV | Million NZD | Annualised Capital Costs
Cost_Fom | T_P_CICEDSL15 | Transport | Light Road | Internal Combustion Engine | Diesel | Car/SUV | Million NZD | Annualised Fixed Operation and Maintenance costs
VAR_ActM | T_P_CICELPG | Transport | Light Road | Internal Combustion Engine | LPG | Car/SUV | $MNZD/BVkm | Cost per extra unit of distance travelled
VAR_Cap | T_P_CICELPG | Transport | Light Road | Internal Combustion Engine | LPG | Car/SUV | Thousand Vehicles | Number of Vehicles
VAR_Ncap | T_P_CICELPG | Transport | Light Road | Internal Combustion Engine | LPG | Car/SUV | Thousand Vehicles | Number of Vehicles entering the fleet
VAR_NcapM | T_P_CICELPG | Transport | Light Road | Internal Combustion Engine | LPG | Car/SUV | Million NZD/000vehicle | Cost per additional number of vehicles
Cap_New | T_P_CICELPG | Transport | Light Road | Internal Combustion Engine | LPG | Car/SUV | Thousand Vehicles | Number of Vehicles entering the fleet, and investment cost
Cost_Inv | T_P_CICELPG | Transport | Light Road | Internal Combustion Engine | LPG | Car/SUV | Million NZD | Annualised Capital Costs
Cost_Salv | T_P_CICELPG | Transport | Light Road | Internal Combustion Engine | LPG | Car/SUV | Million NZD | Salvage Costs
Cost_Fom | T_P_CICELPG | Transport | Light Road | Internal Combustion Engine | LPG | Car/SUV | Million NZD | Annualised Fixed Operation and Maintenance costs
VAR_Act | T_P_CICELPG | Transport | Light Road | Internal Combustion Engine | LPG | Car/SUV | Billion Vehicle Kilometres | Distance travelled
VAR_FIn | T_P_CICELPG | Transport | Light Road | Internal Combustion Engine | LPG | Car/SUV | PJ | Fuel Consumption
VAR_FOut | T_P_CICELPG | Transport | Light Road | Internal Combustion Engine | LPG | Car/SUV | kt CO2 | Emissions
VAR_Act | T_P_CICELPG15 | Transport | Light Road | Internal Combustion Engine | LPG | Car/SUV | Billion Vehicle Kilometres | Distance travelled
VAR_ActM | T_P_CICELPG15 | Transport | Light Road | Internal Combustion Engine | LPG | Car/SUV | $MNZD/BVkm | Cost per extra unit of distance travelled
VAR_Cap | T_P_CICELPG15 | Transport | Light Road | Internal Combustion Engine | LPG | Car/SUV | Thousand Vehicles | Number of Vehicles
VAR_FIn | T_P_CICELPG15 | Transport | Light Road | Internal Combustion Engine | LPG | Car/SUV | PJ | Fuel Consumption
VAR_FOut | T_P_CICELPG15 | Transport | Light Road | Internal Combustion Engine | LPG | Car/SUV | kt CO2 | Emissions
Cost_Inv | T_P_CICELPG15 | Transport | Light Road | Internal Combustion Engine | LPG | Car/SUV | Million NZD | Annualised Capital Costs
Cost_Fom | T_P_CICELPG15 | Transport | Light Road | Internal Combustion Engine | LPG | Car/SUV | Million NZD | Annualised Fixed Operation and Maintenance costs
VAR_Act | T_P_CICEPET | Transport | Light Road | Internal Combustion Engine | Petrol | Car/SUV | Billion Vehicle Kilometres | Distance travelled
VAR_ActM | T_P_CICEPET | Transport | Light Road | Internal Combustion Engine | Petrol | Car/SUV | $MNZD/BVkm | Cost per extra unit of distance travelled
VAR_Cap | T_P_CICEPET | Transport | Light Road | Internal Combustion Engine | Petrol | Car/SUV | Thousand Vehicles | Number of Vehicles
VAR_Ncap | T_P_CICEPET | Transport | Light Road | Internal Combustion Engine | Petrol | Car/SUV | Thousand Vehicles | Number of Vehicles entering the fleet
VAR_NcapM | T_P_CICEPET | Transport | Light Road | Internal Combustion Engine | Petrol | Car/SUV | Million NZD/000vehicle | Cost per additional number of vehicles
VAR_FIn | T_P_CICEPET | Transport | Light Road | Internal Combustion Engine | Petrol | Car/SUV | PJ | Fuel Consumption
VAR_FOut | T_P_CICEPET | Transport | Light Road | Internal Combustion Engine | Petrol | Car/SUV | kt CO2 | Emissions
Cap_New | T_P_CICEPET | Transport | Light Road | Internal Combustion Engine | Petrol | Car/SUV | Thousand Vehicles | Number of Vehicles entering the fleet, and investment cost
Cost_Inv | T_P_CICEPET | Transport | Light Road | Internal Combustion Engine | Petrol | Car/SUV | Million NZD | Annualised Capital Costs
Cost_Salv | T_P_CICEPET | Transport | Light Road | Internal Combustion Engine | Petrol | Car/SUV | Million NZD | Salvage Costs
Cost_Fom | T_P_CICEPET | Transport | Light Road | Internal Combustion Engine | Petrol | Car/SUV | Million NZD | Annualised Fixed Operation and Maintenance costs
VAR_Act | T_P_CICEPET15 | Transport | Light Road | Internal Combustion Engine | Petrol | Car/SUV | Billion Vehicle Kilometres | Distance travelled
VAR_ActM | T_P_CICEPET15 | Transport | Light Road | Internal Combustion Engine | Petrol | Car/SUV | $MNZD/BVkm | Cost per extra unit of distance travelled
VAR_Cap | T_P_CICEPET15 | Transport | Light Road | Internal Combustion Engine | Petrol | Car/SUV | Thousand Vehicles | Number of Vehicles
VAR_FIn | T_P_CICEPET15 | Transport | Light Road | Internal Combustion Engine | Petrol | Car/SUV | PJ | Fuel Consumption
VAR_FOut | T_P_CICEPET15 | Transport | Light Road | Internal Combustion Engine | Petrol | Car/SUV | kt CO2 | Emissions
Cost_Inv | T_P_CICEPET15 | Transport | Light Road | Internal Combustion Engine | Petrol | Car/SUV | Million NZD | Annualised Capital Costs
Cost_Fom | T_P_CICEPET15 | Transport | Light Road | Internal Combustion Engine | Petrol | Car/SUV | Million NZD | Annualised Fixed Operation and Maintenance costs
VAR_Act | T_P_CPHEVDSL | Transport | Light Road | Plug-In Hybrid | Diesel | Car/SUV | Billion Vehicle Kilometres | Distance travelled
VAR_ActM | T_P_CPHEVDSL | Transport | Light Road | Plug-In Hybrid | Diesel | Car/SUV | $MNZD/BVkm | Cost per extra unit of distance travelled
VAR_Cap | T_P_CPHEVDSL | Transport | Light Road | Plug-In Hybrid | Diesel | Car/SUV | Thousand Vehicles | Number of Vehicles
VAR_Ncap | T_P_CPHEVDSL | Transport | Light Road | Plug-In Hybrid | Diesel | Car/SUV | Thousand Vehicles | Number of Vehicles entering the fleet
VAR_NcapM | T_P_CPHEVDSL | Transport | Light Road | Plug-In Hybrid | Diesel | Car/SUV | Million NZD/000vehicle | Cost per additional number of vehicles
VAR_FIn | T_P_CPHEVDSL | Transport | Light Road | Plug-In Hybrid | Diesel | Car/SUV | PJ | Fuel Consumption
VAR_FOut | T_P_CPHEVDSL | Transport | Light Road | Plug-In Hybrid | Diesel | Car/SUV | kt CO2 | Emissions
Cap_New | T_P_CPHEVDSL | Transport | Light Road | Plug-In Hybrid | Diesel | Car/SUV | Thousand Vehicles | Number of Vehicles entering the fleet, and investment cost
Cost_Inv | T_P_CPHEVDSL | Transport | Light Road | Plug-In Hybrid | Diesel | Car/SUV | Million NZD | Annualised Capital Costs
Cost_Salv | T_P_CPHEVDSL | Transport | Light Road | Plug-In Hybrid | Diesel | Car/SUV | Million NZD | Salvage Costs
Cost_Fom | T_P_CPHEVDSL | Transport | Light Road | Plug-In Hybrid | Diesel | Car/SUV | Million NZD | Annualised Fixed Operation and Maintenance costs
VAR_Act | T_P_CPHEVLPG | Transport | Light Road | Plug-In Hybrid | LPG | Car/SUV | Billion Vehicle Kilometres | Distance travelled
VAR_ActM | T_P_CPHEVLPG | Transport | Light Road | Plug-In Hybrid | LPG | Car/SUV | $MNZD/BVkm | Cost per extra unit of distance travelled
VAR_Cap | T_P_CPHEVLPG | Transport | Light Road | Plug-In Hybrid | LPG | Car/SUV | Thousand Vehicles | Number of Vehicles
VAR_Ncap | T_P_CPHEVLPG | Transport | Light Road | Plug-In Hybrid | LPG | Car/SUV | Thousand Vehicles | Number of Vehicles entering the fleet
VAR_NcapM | T_P_CPHEVLPG | Transport | Light Road | Plug-In Hybrid | LPG | Car/SUV | Million NZD/000vehicle | Cost per additional number of vehicles
VAR_FIn | T_P_CPHEVLPG | Transport | Light Road | Plug-In Hybrid | LPG | Car/SUV | PJ | Fuel Consumption
VAR_FOut | T_P_CPHEVLPG | Transport | Light Road | Plug-In Hybrid | LPG | Car/SUV | kt CO2 | Emissions
Cap_New | T_P_CPHEVLPG | Transport | Light Road | Plug-In Hybrid | LPG | Car/SUV | Thousand Vehicles | Number of Vehicles entering the fleet, and investment cost
Cost_Inv | T_P_CPHEVLPG | Transport | Light Road | Plug-In Hybrid | LPG | Car/SUV | Million NZD | Annualised Capital Costs
Cost_Salv | T_P_CPHEVLPG | Transport | Light Road | Plug-In Hybrid | LPG | Car/SUV | Million NZD | Salvage Costs
Cost_Fom | T_P_CPHEVLPG | Transport | Light Road | Plug-In Hybrid | LPG | Car/SUV | Million NZD | Annualised Fixed Operation and Maintenance costs
VAR_Act | T_P_CPHEVPET | Transport | Light Road | Plug-In Hybrid | Petrol | Car/SUV | Billion Vehicle Kilometres | Distance travelled
VAR_ActM | T_P_CPHEVPET | Transport | Light Road | Plug-In Hybrid | Petrol | Car/SUV | $MNZD/BVkm | Cost per extra unit of distance travelled
VAR_Cap | T_P_CPHEVPET | Transport | Light Road | Plug-In Hybrid | Petrol | Car/SUV | Thousand Vehicles | Number of Vehicles
VAR_Ncap | T_P_CPHEVPET | Transport | Light Road | Plug-In Hybrid | Petrol | Car/SUV | Thousand Vehicles | Number of Vehicles entering the fleet
VAR_NcapM | T_P_CPHEVPET | Transport | Light Road | Plug-In Hybrid | Petrol | Car/SUV | Million NZD/000vehicle | Cost per additional number of vehicles
VAR_FIn | T_P_CPHEVPET | Transport | Light Road | Plug-In Hybrid | Petrol | Car/SUV | PJ | Fuel Consumption
VAR_FOut | T_P_CPHEVPET | Transport | Light Road | Plug-In Hybrid | Petrol | Car/SUV | kt CO2 | Emissions
Cap_New | T_P_CPHEVPET | Transport | Light Road | Plug-In Hybrid | Petrol | Car/SUV | Thousand Vehicles | Number of Vehicles entering the fleet, and investment cost
Cost_Inv | T_P_CPHEVPET | Transport | Light Road | Plug-In Hybrid | Petrol | Car/SUV | Million NZD | Annualised Capital Costs
Cost_Salv | T_P_CPHEVPET | Transport | Light Road | Plug-In Hybrid | Petrol | Car/SUV | Million NZD | Salvage Costs
Cost_Fom | T_P_CPHEVPET | Transport | Light Road | Plug-In Hybrid | Petrol | Car/SUV | Million NZD | Annualised Fixed Operation and Maintenance costs
VAR_Act | T_P_CPHEVPET15 | Transport | Light Road | Plug-In Hybrid | Petrol | Car/SUV | Billion Vehicle Kilometres | Distance travelled
VAR_ActM | T_P_CPHEVPET15 | Transport | Light Road | Plug-In Hybrid | Petrol | Car/SUV | $MNZD/BVkm | Cost per extra unit of distance travelled
VAR_Cap | T_P_CPHEVPET15 | Transport | Light Road | Plug-In Hybrid | Petrol | Car/SUV | Thousand Vehicles | Number of Vehicles
VAR_FIn | T_P_CPHEVPET15 | Transport | Light Road | Plug-In Hybrid | Petrol | Car/SUV | PJ | Fuel Consumption
VAR_FOut | T_P_CPHEVPET15 | Transport | Light Road | Plug-In Hybrid | Petrol | Car/SUV | kt CO2 | Emissions
Cost_Inv | T_P_CPHEVPET15 | Transport | Light Road | Plug-In Hybrid | Petrol | Car/SUV | Million NZD | Annualised Capital Costs
Cost_Fom | T_P_CPHEVPET15 | Transport | Light Road | Plug-In Hybrid | Petrol | Car/SUV | Million NZD | Annualised Fixed Operation and Maintenance costs
VAR_Act | T_P_McyBEVELC | Transport | Light Road | Battery Electric | Electric | Motorcycles | Billion Vehicle Kilometres | Distance travelled
VAR_ActM | T_P_McyBEVELC | Transport | Light Road | Battery Electric | Electric | Motorcycles | $MNZD/BVkm | Cost per extra unit of distance travelled
VAR_Cap | T_P_McyBEVELC | Transport | Light Road | Battery Electric | Electric | Motorcycles | Thousand Vehicles | Number of Vehicles
VAR_Ncap | T_P_McyBEVELC | Transport | Light Road | Battery Electric | Electric | Motorcycles | Thousand Vehicles | Number of Vehicles entering the fleet
VAR_NcapM | T_P_McyBEVELC | Transport | Light Road | Battery Electric | Electric | Motorcycles | Million NZD/000vehicle | Cost per additional number of vehicles
VAR_FIn | T_P_McyBEVELC | Transport | Light Road | Battery Electric | Electric | Motorcycles | PJ | Fuel Consumption
VAR_FOut | T_P_McyBEVELC | Transport | Light Road | Battery Electric | Electric | Motorcycles | kt CO2 | Emissions
Cap_New | T_P_McyBEVELC | Transport | Light Road | Battery Electric | Electric | Motorcycles | Thousand Vehicles | Number of Vehicles entering the fleet, and investment cost
Cost_Inv | T_P_McyBEVELC | Transport | Light Road | Battery Electric | Electric | Motorcycles | Million NZD | Annualised Capital Costs
Cost_Salv | T_P_McyBEVELC | Transport | Light Road | Battery Electric | Electric | Motorcycles | Million NZD | Salvage Costs
Cost_Fom | T_P_McyBEVELC | Transport | Light Road | Battery Electric | Electric | Motorcycles | Million NZD | Annualised Fixed Operation and Maintenance costs
VAR_ActM | T_P_McyICEPET | Transport | Light Road | Internal Combustion Engine | Petrol | Motorcycles | $MNZD/BVkm | Cost per extra unit of distance travelled
VAR_Cap | T_P_McyICEPET | Transport | Light Road | Internal Combustion Engine | Petrol | Motorcycles | Thousand Vehicles | Number of Vehicles
VAR_Ncap | T_P_McyICEPET | Transport | Light Road | Internal Combustion Engine | Petrol | Motorcycles | Thousand Vehicles | Number of Vehicles entering the fleet
VAR_NcapM | T_P_McyICEPET | Transport | Light Road | Internal Combustion Engine | Petrol | Motorcycles | Million NZD/000vehicle | Cost per additional number of vehicles
Cap_New | T_P_McyICEPET | Transport | Light Road | Internal Combustion Engine | Petrol | Motorcycles | Thousand Vehicles | Number of Vehicles entering the fleet, and investment cost
Cost_Inv | T_P_McyICEPET | Transport | Light Road | Internal Combustion Engine | Petrol | Motorcycles | Million NZD | Annualised Capital Costs
Cost_Salv | T_P_McyICEPET | Transport | Light Road | Internal Combustion Engine | Petrol | Motorcycles | Million NZD | Salvage Costs
Cost_Fom | T_P_McyICEPET | Transport | Light Road | Internal Combustion Engine | Petrol | Motorcycles | Million NZD | Annualised Fixed Operation and Maintenance costs
VAR_Act | T_P_McyICEPET | Transport | Light Road | Internal Combustion Engine | Petrol | Motorcycles | Billion Vehicle Kilometres | Distance travelled
VAR_FIn | T_P_McyICEPET | Transport | Light Road | Internal Combustion Engine | Petrol | Motorcycles | PJ | Fuel Consumption
VAR_FOut | T_P_McyICEPET | Transport | Light Road | Internal Combustion Engine | Petrol | Motorcycles | kt CO2 | Emissions
VAR_Act | T_P_MICEPET15 | Transport | Light Road | Internal Combustion Engine | Petrol | Motorcycles | Billion Vehicle Kilometres | Distance travelled
VAR_ActM | T_P_MICEPET15 | Transport | Light Road | Internal Combustion Engine | Petrol | Motorcycles | $MNZD/BVkm | Cost per extra unit of distance travelled
VAR_Cap | T_P_MICEPET15 | Transport | Light Road | Internal Combustion Engine | Petrol | Motorcycles | Thousand Vehicles | Number of Vehicles
VAR_FIn | T_P_MICEPET15 | Transport | Light Road | Internal Combustion Engine | Petrol | Motorcycles | PJ | Fuel Consumption
VAR_FOut | T_P_MICEPET15 | Transport | Light Road | Internal Combustion Engine | Petrol | Motorcycles | kt CO2 | Emissions
Cost_Inv | T_P_MICEPET15 | Transport | Light Road | Internal Combustion Engine | Petrol | Motorcycles | Million NZD | Annualised Capital Costs
Cost_Fom | T_P_MICEPET15 | Transport | Light Road | Internal Combustion Engine | Petrol | Motorcycles | Million NZD | Annualised Fixed Operation and Maintenance costs
VAR_Act | T_P_Rail15 | Transport | Rail | Train | Electric | Passenger Rail | PJ | Demand
VAR_ActM | T_P_Rail15 | Transport | Rail | Train | Electric | Passenger Rail | $MNZD/PJ | Cost per extra unit of fuel consumed
VAR_FIn | T_P_Rail15 | Transport | Rail | Train | Electric | Passenger Rail | PJ | Fuel Consumption
VAR_FOut | T_P_Rail15 | Transport | Rail | Train | Electric | Passenger Rail | kt CO2 | Emissions
VAR_Act | T_R_Rail15 | Transport | Rail | Train | Diesel | Freight Rail | PJ | Demand
VAR_ActM | T_R_Rail15 | Transport | Rail | Train | Diesel | Freight Rail | $MNZD/PJ | Cost per extra unit of fuel consumed
VAR_FIn | T_R_Rail15 | Transport | Rail | Train | Diesel | Freight Rail | PJ | Fuel Consumption
VAR_FOut | T_R_Rail15 | Transport | Rail | Train | Diesel | Freight Rail | kt CO2 | Emissions
VAR_Act | UREA-FDSTCK-NGA-FDSTCK | Industry | Urea | Feedstock | Natural Gas | Feedstock | PJ | Demand
VAR_ActM | UREA-FDSTCK-NGA-FDSTCK | Industry | Urea | Feedstock | Natural Gas | Feedstock | $MNZD/PJ | Cost per extra unit of fuel consumed
VAR_NcapM | UREA-FDSTCK-NGA-FDSTCK | Industry | Urea | Feedstock | Natural Gas | Feedstock | $MNZD/GW | Cost per additional units of Capacity
VAR_FIn | UREA-FDSTCK-NGA-FDSTCK | Industry | Urea | Feedstock | Natural Gas | Feedstock | PJ | Fuel Consumption
VAR_FOut | UREA-FDSTCK-NGA-FDSTCK | Industry | Urea | Feedstock | Natural Gas | Feedstock | kt CO2 | Emissions
VAR_Act | UREA-FDSTCK-NGA-FDSTCK15 | Industry | Urea | Feedstock | Natural Gas | Feedstock | PJ | Demand
VAR_ActM | UREA-FDSTCK-NGA-FDSTCK15 | Industry | Urea | Feedstock | Natural Gas | Feedstock | $MNZD/PJ | Cost per extra unit of fuel consumed
VAR_Cap | UREA-FDSTCK-NGA-FDSTCK15 | Industry | Urea | Feedstock | Natural Gas | Feedstock | GW | Technology Capacity
VAR_Ncap | UREA-FDSTCK-NGA-FDSTCK15 | Industry | Urea | Feedstock | Natural Gas | Feedstock | GW | New Technology Capacity/Volume
VAR_NcapM | UREA-FDSTCK-NGA-FDSTCK15 | Industry | Urea | Feedstock | Natural Gas | Feedstock | $MNZD/GW | Cost per additional units of Capacity
VAR_FIn | UREA-FDSTCK-NGA-FDSTCK15 | Industry | Urea | Feedstock | Natural Gas | Feedstock | PJ | Fuel Consumption
VAR_FOut | UREA-FDSTCK-NGA-FDSTCK15 | Industry | Urea | Feedstock | Natural Gas | Feedstock | kt CO2 | Emissions
Cap_New | UREA-FDSTCK-NGA-FDSTCK15 | Industry | Urea | Feedstock | Natural Gas | Feedstock | GW | New Technology Capacity/Volume - and lumpsum investments
Cost_Inv | UREA-FDSTCK-NGA-FDSTCK15 | Industry | Urea | Feedstock | Natural Gas | Feedstock | Million NZD | Annualised Capital Costs
Cost_Salv | UREA-FDSTCK-NGA-FDSTCK15 | Industry | Urea | Feedstock | Natural Gas | Feedstock | Million NZD | Salvage Costs
VAR_Act | WOOD-AIR-ELC-CMPR | Industry | Wood | Compressor | Electric | Compressed Air | PJ | Demand
VAR_ActM | WOOD-AIR-ELC-CMPR | Industry | Wood | Compressor | Electric | Compressed Air | $MNZD/PJ | Cost per extra unit of fuel consumed
VAR_NcapM | WOOD-AIR-ELC-CMPR | Industry | Wood | Compressor | Electric | Compressed Air | $MNZD/GW | Cost per additional units of Capacity
VAR_FIn | WOOD-AIR-ELC-CMPR | Industry | Wood | Compressor | Electric | Compressed Air | PJ | Fuel Consumption
VAR_FOut | WOOD-AIR-ELC-CMPR | Industry | Wood | Compressor | Electric | Compressed Air | kt CO2 | Emissions
VAR_Act | WOOD-AIR-ELC-CMPR15 | Industry | Wood | Compressor | Electric | Compressed Air | PJ | Demand
VAR_ActM | WOOD-AIR-ELC-CMPR15 | Industry | Wood | Compressor | Electric | Compressed Air | $MNZD/PJ | Cost per extra unit of fuel consumed
VAR_Cap | WOOD-AIR-ELC-CMPR15 | Industry | Wood | Compressor | Electric | Compressed Air | GW | Technology Capacity
VAR_Ncap | WOOD-AIR-ELC-CMPR15 | Industry | Wood | Compressor | Electric | Compressed Air | GW | New Technology Capacity/Volume
VAR_NcapM | WOOD-AIR-ELC-CMPR15 | Industry | Wood | Compressor | Electric | Compressed Air | $MNZD/GW | Cost per additional units of Capacity
VAR_FIn | WOOD-AIR-ELC-CMPR15 | Industry | Wood | Compressor | Electric | Compressed Air | PJ | Fuel Consumption
VAR_FOut | WOOD-AIR-ELC-CMPR15 | Industry | Wood | Compressor | Electric | Compressed Air | kt CO2 | Emissions
Cap_New | WOOD-AIR-ELC-CMPR15 | Industry | Wood | Compressor | Electric | Compressed Air | GW | New Technology Capacity/Volume - and lumpsum investments
Cost_Inv | WOOD-AIR-ELC-CMPR15 | Industry | Wood | Compressor | Electric | Compressed Air | Million NZD | Annualised Capital Costs
VAR_Act | WOOD-Fan-ELC-Fan | Industry | Wood | Fan | Electric | Fan | PJ | Demand
VAR_ActM | WOOD-Fan-ELC-Fan | Industry | Wood | Fan | Electric | Fan | $MNZD/PJ | Cost per extra unit of fuel consumed
VAR_Cap | WOOD-Fan-ELC-Fan | Industry | Wood | Fan | Electric | Fan | GW | Technology Capacity
VAR_Ncap | WOOD-Fan-ELC-Fan | Industry | Wood | Fan | Electric | Fan | GW | New Technology Capacity/Volume
VAR_NcapM | WOOD-Fan-ELC-Fan | Industry | Wood | Fan | Electric | Fan | $MNZD/GW | Cost per additional units of Capacity
VAR_FIn | WOOD-Fan-ELC-Fan | Industry | Wood | Fan | Electric | Fan | PJ | Fuel Consumption
VAR_FOut | WOOD-Fan-ELC-Fan | Industry | Wood | Fan | Electric | Fan | kt CO2 | Emissions
Cap_New | WOOD-Fan-ELC-Fan | Industry | Wood | Fan | Electric | Fan | GW | New Technology Capacity/Volume - and lumpsum investments
Cost_Inv | WOOD-Fan-ELC-Fan | Industry | Wood | Fan | Electric | Fan | Million NZD | Annualised Capital Costs
VAR_Act | WOOD-Fan-ELC-Fan15 | Industry | Wood | Fan | Electric | Fan | PJ | Demand
VAR_ActM | WOOD-Fan-ELC-Fan15 | Industry | Wood | Fan | Electric | Fan | $MNZD/PJ | Cost per extra unit of fuel consumed
VAR_Cap | WOOD-Fan-ELC-Fan15 | Industry | Wood | Fan | Electric | Fan | GW | Technology Capacity
VAR_Ncap | WOOD-Fan-ELC-Fan15 | Industry | Wood | Fan | Electric | Fan | GW | New Technology Capacity/Volume
VAR_NcapM | WOOD-Fan-ELC-Fan15 | Industry | Wood | Fan | Electric | Fan | $MNZD/GW | Cost per additional units of Capacity
VAR_FIn | WOOD-Fan-ELC-Fan15 | Industry | Wood | Fan | Electric | Fan | PJ | Fuel Consumption
VAR_FOut | WOOD-Fan-ELC-Fan15 | Industry | Wood | Fan | Electric | Fan | kt CO2 | Emissions
Cap_New | WOOD-Fan-ELC-Fan15 | Industry | Wood | Fan | Electric | Fan | GW | New Technology Capacity/Volume - and lumpsum investments
Cost_Inv | WOOD-Fan-ELC-Fan15 | Industry | Wood | Fan | Electric | Fan | Million NZD | Annualised Capital Costs
VAR_ActM | WOOD-MoTP-Stat-DSL-st_ngn | Industry | Wood | ICE | Diesel | Motive power Stationary | $MNZD/PJ | Cost per extra unit of fuel consumed
VAR_Cap | WOOD-MoTP-Stat-DSL-st_ngn | Industry | Wood | ICE | Diesel | Motive power Stationary | GW | Technology Capacity
VAR_Ncap | WOOD-MoTP-Stat-DSL-st_ngn | Industry | Wood | ICE | Diesel | Motive power Stationary | GW | New Technology Capacity/Volume
VAR_NcapM | WOOD-MoTP-Stat-DSL-st_ngn | Industry | Wood | ICE | Diesel | Motive power Stationary | $MNZD/GW | Cost per additional units of Capacity
Cap_New | WOOD-MoTP-Stat-DSL-st_ngn | Industry | Wood | ICE | Diesel | Motive power Stationary | GW | New Technology Capacity/Volume - and lumpsum investments
Cost_Inv | WOOD-MoTP-Stat-DSL-st_ngn | Industry | Wood | ICE | Diesel | Motive power Stationary | Million NZD | Annualised Capital Costs
Cost_Salv | WOOD-MoTP-Stat-DSL-st_ngn | Industry | Wood | ICE | Diesel | Motive power Stationary | Million NZD | Salvage Costs
VAR_Act | WOOD-MoTP-Stat-DSL-st_ngn | Industry | Wood | ICE | Diesel | Motive power Stationary | PJ | Demand
VAR_FIn | WOOD-MoTP-Stat-DSL-st_ngn | Industry | Wood | ICE | Diesel | Motive power Stationary | PJ | Fuel Consumption
VAR_FOut | WOOD-MoTP-Stat-DSL-st_ngn | Industry | Wood | ICE | Diesel | Motive power Stationary | kt CO2 | Emissions
VAR_Act | WOOD-MoTP-Stat-ELC-Motor | Industry | Wood | Motor | Electric | Motive power Stationary | PJ | Demand
VAR_ActM | WOOD-MoTP-Stat-ELC-Motor | Industry | Wood | Motor | Electric | Motive power Stationary | $MNZD/PJ | Cost per extra unit of fuel consumed
VAR_Cap | WOOD-MoTP-Stat-ELC-Motor | Industry | Wood | Motor | Electric | Motive power Stationary | GW | Technology Capacity
VAR_Ncap | WOOD-MoTP-Stat-ELC-Motor | Industry | Wood | Motor | Electric | Motive power Stationary | GW | New Technology Capacity/Volume
VAR_NcapM | WOOD-MoTP-Stat-ELC-Motor | Industry | Wood | Motor | Electric | Motive power Stationary | $MNZD/GW | Cost per additional units of Capacity
VAR_FIn | WOOD-MoTP-Stat-ELC-Motor | Industry | Wood | Motor | Electric | Motive power Stationary | PJ | Fuel Consumption
VAR_FOut | WOOD-MoTP-Stat-ELC-Motor | Industry | Wood | Motor | Electric | Motive power Stationary | kt CO2 | Emissions
Cap_New | WOOD-MoTP-Stat-ELC-Motor | Industry | Wood | Motor | Electric | Motive power Stationary | GW | New Technology Capacity/Volume - and lumpsum investments
Cost_Inv | WOOD-MoTP-Stat-ELC-Motor | Industry | Wood | Motor | Electric | Motive power Stationary | Million NZD | Annualised Capital Costs
Cost_Salv | WOOD-MoTP-Stat-ELC-Motor | Industry | Wood | Motor | Electric | Motive power Stationary | Million NZD | Salvage Costs
VAR_Act | WOOD-MoTP-Stat-ELC-Mtr15 | Industry | Wood | Motor | Electric | Motive power Stationary | PJ | Demand
VAR_ActM | WOOD-MoTP-Stat-ELC-Mtr15 | Industry | Wood | Motor | Electric | Motive power Stationary | $MNZD/PJ | Cost per extra unit of fuel consumed
VAR_Cap | WOOD-MoTP-Stat-ELC-Mtr15 | Industry | Wood | Motor | Electric | Motive power Stationary | GW | Technology Capacity
VAR_Ncap | WOOD-MoTP-Stat-ELC-Mtr15 | Industry | Wood | Motor | Electric | Motive power Stationary | GW | New Technology Capacity/Volume
VAR_NcapM | WOOD-MoTP-Stat-ELC-Mtr15 | Industry | Wood | Motor | Electric | Motive power Stationary | $MNZD/GW | Cost per additional units of Capacity
VAR_FIn | WOOD-MoTP-Stat-ELC-Mtr15 | Industry | Wood | Motor | Electric | Motive power Stationary | PJ | Fuel Consumption
VAR_FOut | WOOD-MoTP-Stat-ELC-Mtr15 | Industry | Wood | Motor | Electric | Motive power Stationary | kt CO2 | Emissions
Cap_New | WOOD-MoTP-Stat-ELC-Mtr15 | Industry | Wood | Motor | Electric | Motive power Stationary | GW | New Technology Capacity/Volume - and lumpsum investments
Cost_Inv | WOOD-MoTP-Stat-ELC-Mtr15 | Industry | Wood | Motor | Electric | Motive power Stationary | Million NZD | Annualised Capital Costs
VAR_Act | WOOD-MoTP-Stat-ELC-VSD-Mtr | Industry | Wood | Motor VSD | Electric | Motive power Stationary | PJ | Demand
VAR_ActM | WOOD-MoTP-Stat-ELC-VSD-Mtr | Industry | Wood | Motor VSD | Electric | Motive power Stationary | $MNZD/PJ | Cost per extra unit of fuel consumed
VAR_Cap | WOOD-MoTP-Stat-ELC-VSD-Mtr | Industry | Wood | Motor VSD | Electric | Motive power Stationary | GW | Technology Capacity
VAR_Ncap | WOOD-MoTP-Stat-ELC-VSD-Mtr | Industry | Wood | Motor VSD | Electric | Motive power Stationary | GW | New Technology Capacity/Volume
VAR_NcapM | WOOD-MoTP-Stat-ELC-VSD-Mtr | Industry | Wood | Motor VSD | Electric | Motive power Stationary | $MNZD/GW | Cost per additional units of Capacity
VAR_FIn | WOOD-MoTP-Stat-ELC-VSD-Mtr | Industry | Wood | Motor VSD | Electric | Motive power Stationary | PJ | Fuel Consumption
VAR_FOut | WOOD-MoTP-Stat-ELC-VSD-Mtr | Industry | Wood | Motor VSD | Electric | Motive power Stationary | kt CO2 | Emissions
Cap_New | WOOD-MoTP-Stat-ELC-VSD-Mtr | Industry | Wood | Motor VSD | Electric | Motive power Stationary | GW | New Technology Capacity/Volume - and lumpsum investments
Cost_Inv | WOOD-MoTP-Stat-ELC-VSD-Mtr | Industry | Wood | Motor VSD | Electric | Motive power Stationary | Million NZD | Annualised Capital Costs
Cost_Salv | WOOD-MoTP-Stat-ELC-VSD-Mtr | Industry | Wood | Motor VSD | Electric | Motive power Stationary | Million NZD | Salvage Costs
VAR_ActM | WOOD-MoTP-Stat-PET-st_ngn | Industry | Wood | Motor | Petrol | Motive power Stationary | $MNZD/PJ | Cost per extra unit of fuel consumed
VAR_Cap | WOOD-MoTP-Stat-PET-st_ngn | Industry | Wood | Motor | Petrol | Motive power Stationary | GW | Technology Capacity
VAR_Ncap | WOOD-MoTP-Stat-PET-st_ngn | Industry | Wood | Motor | Petrol | Motive power Stationary | GW | New Technology Capacity/Volume
VAR_NcapM | WOOD-MoTP-Stat-PET-st_ngn | Industry | Wood | Motor | Petrol | Motive power Stationary | $MNZD/GW | Cost per additional units of Capacity
Cap_New | WOOD-MoTP-Stat-PET-st_ngn | Industry | Wood | Motor | Petrol | Motive power Stationary | GW | New Technology Capacity/Volume - and lumpsum investments
Cost_Inv | WOOD-MoTP-Stat-PET-st_ngn | Industry | Wood | Motor | Petrol | Motive power Stationary | Million NZD | Annualised Capital Costs
Cost_Salv | WOOD-MoTP-Stat-PET-st_ngn | Industry | Wood | Motor | Petrol | Motive power Stationary | Million NZD | Salvage Costs
VAR_Act | WOOD-PH-FURN-COA-Furn | Industry | Wood | Furnace | Coal | Process Heat Furnace | PJ | Demand
VAR_ActM | WOOD-PH-FURN-COA-Furn | Industry | Wood | Furnace | Coal | Process Heat Furnace | $MNZD/PJ | Cost per extra unit of fuel consumed
VAR_Cap | WOOD-PH-FURN-COA-Furn | Industry | Wood | Furnace | Coal | Process Heat Furnace | GW | Technology Capacity
VAR_Ncap | WOOD-PH-FURN-COA-Furn | Industry | Wood | Furnace | Coal | Process Heat Furnace | GW | New Technology Capacity/Volume
VAR_NcapM | WOOD-PH-FURN-COA-Furn | Industry | Wood | Furnace | Coal | Process Heat Furnace | $MNZD/GW | Cost per additional units of Capacity
VAR_FIn | WOOD-PH-FURN-COA-Furn | Industry | Wood | Furnace | Coal | Process Heat Furnace | PJ | Fuel Consumption
VAR_FOut | WOOD-PH-FURN-COA-Furn | Industry | Wood | Furnace | Coal | Process Heat Furnace | kt CO2 | Emissions
Cap_New | WOOD-PH-FURN-COA-Furn | Industry | Wood | Furnace | Coal | Process Heat Furnace | GW | New Technology Capacity/Volume - and lumpsum investments
Cost_Inv | WOOD-PH-FURN-COA-Furn | Industry | Wood | Furnace | Coal | Process Heat Furnace | Million NZD | Annualised Capital Costs
Cost_Salv | WOOD-PH-FURN-COA-Furn | Industry | Wood | Furnace | Coal | Process Heat Furnace | Million NZD | Salvage Costs
VAR_Act | WOOD-PH-FURN-ELC-Furn | Industry | Wood | Furnace | Electric | Process Heat Furnace | PJ | Demand
VAR_ActM | WOOD-PH-FURN-ELC-Furn | Industry | Wood | Furnace | Electric | Process Heat Furnace | $MNZD/PJ | Cost per extra unit of fuel consumed
VAR_Cap | WOOD-PH-FURN-ELC-Furn | Industry | Wood | Furnace | Electric | Process Heat Furnace | GW | Technology Capacity
VAR_Ncap | WOOD-PH-FURN-ELC-Furn | Industry | Wood | Furnace | Electric | Process Heat Furnace | GW | New Technology Capacity/Volume
VAR_NcapM | WOOD-PH-FURN-ELC-Furn | Industry | Wood | Furnace | Electric | Process Heat Furnace | $MNZD/GW | Cost per additional units of Capacity
VAR_FIn | WOOD-PH-FURN-ELC-Furn | Industry | Wood | Furnace | Electric | Process Heat Furnace | PJ | Fuel Consumption
VAR_FOut | WOOD-PH-FURN-ELC-Furn | Industry | Wood | Furnace | Electric | Process Heat Furnace | kt CO2 | Emissions
Cap_New | WOOD-PH-FURN-ELC-Furn | Industry | Wood | Furnace | Electric | Process Heat Furnace | GW | New Technology Capacity/Volume - and lumpsum investments
Cost_Inv | WOOD-PH-FURN-ELC-Furn | Industry | Wood | Furnace | Electric | Process Heat Furnace | Million NZD | Annualised Capital Costs
Cost_Salv | WOOD-PH-FURN-ELC-Furn | Industry | Wood | Furnace | Electric | Process Heat Furnace | Million NZD | Salvage Costs
VAR_ActM | WOOD-PH-FURN-LPG-Furn | Industry | Wood | Furnace | LPG | Process Heat Furnace | $MNZD/PJ | Cost per extra unit of fuel consumed
VAR_Cap | WOOD-PH-FURN-LPG-Furn | Industry | Wood | Furnace | LPG | Process Heat Furnace | GW | Technology Capacity
VAR_Ncap | WOOD-PH-FURN-LPG-Furn | Industry | Wood | Furnace | LPG | Process Heat Furnace | GW | New Technology Capacity/Volume
VAR_NcapM | WOOD-PH-FURN-LPG-Furn | Industry | Wood | Furnace | LPG | Process Heat Furnace | $MNZD/GW | Cost per additional units of Capacity
Cap_New | WOOD-PH-FURN-LPG-Furn | Industry | Wood | Furnace | LPG | Process Heat Furnace | GW | New Technology Capacity/Volume - and lumpsum investments
Cost_Inv | WOOD-PH-FURN-LPG-Furn | Industry | Wood | Furnace | LPG | Process Heat Furnace | Million NZD | Annualised Capital Costs
Cost_Salv | WOOD-PH-FURN-LPG-Furn | Industry | Wood | Furnace | LPG | Process Heat Furnace | Million NZD | Salvage Costs
VAR_Act | WOOD-PH-FURN-LPG-Furn | Industry | Wood | Furnace | LPG | Process Heat Furnace | PJ | Demand
VAR_FIn | WOOD-PH-FURN-LPG-Furn | Industry | Wood | Furnace | LPG | Process Heat Furnace | PJ | Fuel Consumption
VAR_FOut | WOOD-PH-FURN-LPG-Furn | Industry | Wood | Furnace | LPG | Process Heat Furnace | kt CO2 | Emissions
VAR_Act | WOOD-PH-FURN-NGA-Furn | Industry | Wood | Furnace | Natural Gas | Process Heat Furnace | PJ | Demand
VAR_ActM | WOOD-PH-FURN-NGA-Furn | Industry | Wood | Furnace | Natural Gas | Process Heat Furnace | $MNZD/PJ | Cost per extra unit of fuel consumed
VAR_Cap | WOOD-PH-FURN-NGA-Furn | Industry | Wood | Furnace | Natural Gas | Process Heat Furnace | GW | Technology Capacity
VAR_Ncap | WOOD-PH-FURN-NGA-Furn | Industry | Wood | Furnace | Natural Gas | Process Heat Furnace | GW | New Technology Capacity/Volume
VAR_NcapM | WOOD-PH-FURN-NGA-Furn | Industry | Wood | Furnace | Natural Gas | Process Heat Furnace | $MNZD/GW | Cost per additional units of Capacity
VAR_FIn | WOOD-PH-FURN-NGA-Furn | Industry | Wood | Furnace | Natural Gas | Process Heat Furnace | PJ | Fuel Consumption
VAR_FOut | WOOD-PH-FURN-NGA-Furn | Industry | Wood | Furnace | Natural Gas | Process Heat Furnace | kt CO2 | Emissions
Cap_New | WOOD-PH-FURN-NGA-Furn | Industry | Wood | Furnace | Natural Gas | Process Heat Furnace | GW | New Technology Capacity/Volume - and lumpsum investments
Cost_Inv | WOOD-PH-FURN-NGA-Furn | Industry | Wood | Furnace | Natural Gas | Process Heat Furnace | Million NZD | Annualised Capital Costs
Cost_Salv | WOOD-PH-FURN-NGA-Furn | Industry | Wood | Furnace | Natural Gas | Process Heat Furnace | Million NZD | Salvage Costs
VAR_Act | WOOD-PH-FURN-NGA-Furn15 | Industry | Wood | Furnace | Natural Gas | Process Heat Furnace | PJ | Demand
VAR_ActM | WOOD-PH-FURN-NGA-Furn15 | Industry | Wood | Furnace | Natural Gas | Process Heat Furnace | $MNZD/PJ | Cost per extra unit of fuel consumed
VAR_Cap | WOOD-PH-FURN-NGA-Furn15 | Industry | Wood | Furnace | Natural Gas | Process Heat Furnace | GW | Technology Capacity
VAR_Ncap | WOOD-PH-FURN-NGA-Furn15 | Industry | Wood | Furnace | Natural Gas | Process Heat Furnace | GW | New Technology Capacity/Volume
VAR_NcapM | WOOD-PH-FURN-NGA-Furn15 | Industry | Wood | Furnace | Natural Gas | Process Heat Furnace | $MNZD/GW | Cost per additional units of Capacity
VAR_FIn | WOOD-PH-FURN-NGA-Furn15 | Industry | Wood | Furnace | Natural Gas | Process Heat Furnace | PJ | Fuel Consumption
VAR_FOut | WOOD-PH-FURN-NGA-Furn15 | Industry | Wood | Furnace | Natural Gas | Process Heat Furnace | kt CO2 | Emissions
Cap_New | WOOD-PH-FURN-NGA-Furn15 | Industry | Wood | Furnace | Natural Gas | Process Heat Furnace | GW | New Technology Capacity/Volume - and lumpsum investments
Cost_Inv | WOOD-PH-FURN-NGA-Furn15 | Industry | Wood | Furnace | Natural Gas | Process Heat Furnace | Million NZD | Annualised Capital Costs
VAR_Act | WOOD-PH-FURN-WOD-Furn | Industry | Wood | Furnace | Wood | Process Heat Furnace | PJ | Demand
VAR_ActM | WOOD-PH-FURN-WOD-Furn | Industry | Wood | Furnace | Wood | Process Heat Furnace | $MNZD/PJ | Cost per extra unit of fuel consumed
VAR_Cap | WOOD-PH-FURN-WOD-Furn | Industry | Wood | Furnace | Wood | Process Heat Furnace | GW | Technology Capacity
VAR_Ncap | WOOD-PH-FURN-WOD-Furn | Industry | Wood | Furnace | Wood | Process Heat Furnace | GW | New Technology Capacity/Volume
VAR_NcapM | WOOD-PH-FURN-WOD-Furn | Industry | Wood | Furnace | Wood | Process Heat Furnace | $MNZD/GW | Cost per additional units of Capacity
VAR_FIn | WOOD-PH-FURN-WOD-Furn | Industry | Wood | Furnace | Wood | Process Heat Furnace | PJ | Fuel Consumption
VAR_FOut | WOOD-PH-FURN-WOD-Furn | Industry | Wood | Furnace | Wood | Process Heat Furnace | kt CO2 | Emissions
Cap_New | WOOD-PH-FURN-WOD-Furn | Industry | Wood | Furnace | Wood | Process Heat Furnace | GW | New Technology Capacity/Volume - and lumpsum investments
Cost_Inv | WOOD-PH-FURN-WOD-Furn | Industry | Wood | Furnace | Wood | Process Heat Furnace | Million NZD | Annualised Capital Costs
Cost_Salv | WOOD-PH-FURN-WOD-Furn | Industry | Wood | Furnace | Wood | Process Heat Furnace | Million NZD | Salvage Costs
VAR_Act | WOOD-PH-STM_HW-COA-BLR15 | Industry | Wood | Boiler | Coal | Process Heat Steam/Hot Water | PJ | Demand
VAR_ActM | WOOD-PH-STM_HW-COA-BLR15 | Industry | Wood | Boiler | Coal | Process Heat Steam/Hot Water | $MNZD/PJ | Cost per extra unit of fuel consumed
VAR_Cap | WOOD-PH-STM_HW-COA-BLR15 | Industry | Wood | Boiler | Coal | Process Heat Steam/Hot Water | GW | Technology Capacity
VAR_Ncap | WOOD-PH-STM_HW-COA-BLR15 | Industry | Wood | Boiler | Coal | Process Heat Steam/Hot Water | GW | New Technology Capacity/Volume
VAR_NcapM | WOOD-PH-STM_HW-COA-BLR15 | Industry | Wood | Boiler | Coal | Process Heat Steam/Hot Water | $MNZD/GW | Cost per additional units of Capacity
VAR_FIn | WOOD-PH-STM_HW-COA-BLR15 | Industry | Wood | Boiler | Coal | Process Heat Steam/Hot Water | PJ | Fuel Consumption
VAR_FOut | WOOD-PH-STM_HW-COA-BLR15 | Industry | Wood | Boiler | Coal | Process Heat Steam/Hot Water | kt CO2 | Emissions
Cap_New | WOOD-PH-STM_HW-COA-BLR15 | Industry | Wood | Boiler | Coal | Process Heat Steam/Hot Water | GW | New Technology Capacity/Volume - and lumpsum investments
Cost_Inv | WOOD-PH-STM_HW-COA-BLR15 | Industry | Wood | Boiler | Coal | Process Heat Steam/Hot Water | Million NZD | Annualised Capital Costs
VAR_Act | WOOD-PH-STM_HW-COA-Boiler | Industry | Wood | Boiler | Coal | Process Heat Steam/Hot Water | PJ | Demand
VAR_ActM | WOOD-PH-STM_HW-COA-Boiler | Industry | Wood | Boiler | Coal | Process Heat Steam/Hot Water | $MNZD/PJ | Cost per extra unit of fuel consumed
VAR_Cap | WOOD-PH-STM_HW-COA-Boiler | Industry | Wood | Boiler | Coal | Process Heat Steam/Hot Water | GW | Technology Capacity
VAR_Ncap | WOOD-PH-STM_HW-COA-Boiler | Industry | Wood | Boiler | Coal | Process Heat Steam/Hot Water | GW | New Technology Capacity/Volume
VAR_NcapM | WOOD-PH-STM_HW-COA-Boiler | Industry | Wood | Boiler | Coal | Process Heat Steam/Hot Water | $MNZD/GW | Cost per additional units of Capacity
VAR_FIn | WOOD-PH-STM_HW-COA-Boiler | Industry | Wood | Boiler | Coal | Process Heat Steam/Hot Water | PJ | Fuel Consumption
VAR_FOut | WOOD-PH-STM_HW-COA-Boiler | Industry | Wood | Boiler | Coal | Process Heat Steam/Hot Water | kt CO2 | Emissions
Cap_New | WOOD-PH-STM_HW-COA-Boiler | Industry | Wood | Boiler | Coal | Process Heat Steam/Hot Water | GW | New Technology Capacity/Volume - and lumpsum investments
Cost_Inv | WOOD-PH-STM_HW-COA-Boiler | Industry | Wood | Boiler | Coal | Process Heat Steam/Hot Water | Million NZD | Annualised Capital Costs
Cost_Salv | WOOD-PH-STM_HW-COA-Boiler | Industry | Wood | Boiler | Coal | Process Heat Steam/Hot Water | Million NZD | Salvage Costs
VAR_Act | WOOD-PH-STM_HW-DSL-BLR15 | Industry | Wood | Boiler | Diesel | Process Heat Steam/Hot Water | PJ | Demand
VAR_ActM | WOOD-PH-STM_HW-DSL-BLR15 | Industry | Wood | Boiler | Diesel | Process Heat Steam/Hot Water | $MNZD/PJ | Cost per extra unit of fuel consumed
VAR_Cap | WOOD-PH-STM_HW-DSL-BLR15 | Industry | Wood | Boiler | Diesel | Process Heat Steam/Hot Water | GW | Technology Capacity
VAR_Ncap | WOOD-PH-STM_HW-DSL-BLR15 | Industry | Wood | Boiler | Diesel | Process Heat Steam/Hot Water | GW | New Technology Capacity/Volume
VAR_NcapM | WOOD-PH-STM_HW-DSL-BLR15 | Industry | Wood | Boiler | Diesel | Process Heat Steam/Hot Water | $MNZD/GW | Cost per additional units of Capacity
VAR_FIn | WOOD-PH-STM_HW-DSL-BLR15 | Industry | Wood | Boiler | Diesel | Process Heat Steam/Hot Water | PJ | Fuel Consumption
VAR_FOut | WOOD-PH-STM_HW-DSL-BLR15 | Industry | Wood | Boiler | Diesel | Process Heat Steam/Hot Water | kt CO2 | Emissions
Cap_New | WOOD-PH-STM_HW-DSL-BLR15 | Industry | Wood | Boiler | Diesel | Process Heat Steam/Hot Water | GW | New Technology Capacity/Volume - and lumpsum investments
Cost_Inv | WOOD-PH-STM_HW-DSL-BLR15 | Industry | Wood | Boiler | Diesel | Process Heat Steam/Hot Water | Million NZD | Annualised Capital Costs
VAR_Act | WOOD-PH-STM_HW-DSL-Boiler | Industry | Wood | Boiler | Diesel | Process Heat Steam/Hot Water | PJ | Demand
VAR_ActM | WOOD-PH-STM_HW-DSL-Boiler | Industry | Wood | Boiler | Diesel | Process Heat Steam/Hot Water | $MNZD/PJ | Cost per extra unit of fuel consumed
VAR_Cap | WOOD-PH-STM_HW-DSL-Boiler | Industry | Wood | Boiler | Diesel | Process Heat Steam/Hot Water | GW | Technology Capacity
VAR_Ncap | WOOD-PH-STM_HW-DSL-Boiler | Industry | Wood | Boiler | Diesel | Process Heat Steam/Hot Water | GW | New Technology Capacity/Volume
VAR_NcapM | WOOD-PH-STM_HW-DSL-Boiler | Industry | Wood | Boiler | Diesel | Process Heat Steam/Hot Water | $MNZD/GW | Cost per additional units of Capacity
VAR_FIn | WOOD-PH-STM_HW-DSL-Boiler | Industry | Wood | Boiler | Diesel | Process Heat Steam/Hot Water | PJ | Fuel Consumption
VAR_FOut | WOOD-PH-STM_HW-DSL-Boiler | Industry | Wood | Boiler | Diesel | Process Heat Steam/Hot Water | kt CO2 | Emissions
Cap_New | WOOD-PH-STM_HW-DSL-Boiler | Industry | Wood | Boiler | Diesel | Process Heat Steam/Hot Water | GW | New Technology Capacity/Volume - and lumpsum investments
Cost_Inv | WOOD-PH-STM_HW-DSL-Boiler | Industry | Wood | Boiler | Diesel | Process Heat Steam/Hot Water | Million NZD | Annualised Capital Costs
Cost_Salv | WOOD-PH-STM_HW-DSL-Boiler | Industry | Wood | Boiler | Diesel | Process Heat Steam/Hot Water | Million NZD | Salvage Costs
VAR_Act | WOOD-PH-STM_HW-ELC-BLR15 | Industry | Wood | Boiler | Electric | Process Heat Steam/Hot Water | PJ | Demand
VAR_ActM | WOOD-PH-STM_HW-ELC-BLR15 | Industry | Wood | Boiler | Electric | Process Heat Steam/Hot Water | $MNZD/PJ | Cost per extra unit of fuel consumed
VAR_Cap | WOOD-PH-STM_HW-ELC-BLR15 | Industry | Wood | Boiler | Electric | Process Heat Steam/Hot Water | GW | Technology Capacity
VAR_Ncap | WOOD-PH-STM_HW-ELC-BLR15 | Industry | Wood | Boiler | Electric | Process Heat Steam/Hot Water | GW | New Technology Capacity/Volume
VAR_NcapM | WOOD-PH-STM_HW-ELC-BLR15 | Industry | Wood | Boiler | Electric | Process Heat Steam/Hot Water | $MNZD/GW | Cost per additional units of Capacity
VAR_FIn | WOOD-PH-STM_HW-ELC-BLR15 | Industry | Wood | Boiler | Electric | Process Heat Steam/Hot Water | PJ | Fuel Consumption
VAR_FOut | WOOD-PH-STM_HW-ELC-BLR15 | Industry | Wood | Boiler | Electric | Process Heat Steam/Hot Water | kt CO2 | Emissions
Cap_New | WOOD-PH-STM_HW-ELC-BLR15 | Industry | Wood | Boiler | Electric | Process Heat Steam/Hot Water | GW | New Technology Capacity/Volume - and lumpsum investments
Cost_Inv | WOOD-PH-STM_HW-ELC-BLR15 | Industry | Wood | Boiler | Electric | Process Heat Steam/Hot Water | Million NZD | Annualised Capital Costs
VAR_Act | WOOD-PH-STM_HW-ELC-Boiler | Industry | Wood | Boiler | Electric | Process Heat Steam/Hot Water | PJ | Demand
VAR_ActM | WOOD-PH-STM_HW-ELC-Boiler | Industry | Wood | Boiler | Electric | Process Heat Steam/Hot Water | $MNZD/PJ | Cost per extra unit of fuel consumed
VAR_NcapM | WOOD-PH-STM_HW-ELC-Boiler | Industry | Wood | Boiler | Electric | Process Heat Steam/Hot Water | $MNZD/GW | Cost per additional units of Capacity
VAR_FIn | WOOD-PH-STM_HW-ELC-Boiler | Industry | Wood | Boiler | Electric | Process Heat Steam/Hot Water | PJ | Fuel Consumption
VAR_FOut | WOOD-PH-STM_HW-ELC-Boiler | Industry | Wood | Boiler | Electric | Process Heat Steam/Hot Water | kt CO2 | Emissions
VAR_Act | WOOD-PH-STM_HW-ELC-HPmp | Industry | Wood | Heat pump | Electric | Process Heat Steam/Hot Water | PJ | Demand
VAR_ActM | WOOD-PH-STM_HW-ELC-HPmp | Industry | Wood | Heat pump | Electric | Process Heat Steam/Hot Water | $MNZD/PJ | Cost per extra unit of fuel consumed
VAR_Cap | WOOD-PH-STM_HW-ELC-HPmp | Industry | Wood | Heat pump | Electric | Process Heat Steam/Hot Water | GW | Technology Capacity
VAR_Ncap | WOOD-PH-STM_HW-ELC-HPmp | Industry | Wood | Heat pump | Electric | Process Heat Steam/Hot Water | GW | New Technology Capacity/Volume
VAR_NcapM | WOOD-PH-STM_HW-ELC-HPmp | Industry | Wood | Heat pump | Electric | Process Heat Steam/Hot Water | $MNZD/GW | Cost per additional units of Capacity
VAR_FIn | WOOD-PH-STM_HW-ELC-HPmp | Industry | Wood | Heat pump | Electric | Process Heat Steam/Hot Water | PJ | Fuel Consumption
VAR_FOut | WOOD-PH-STM_HW-ELC-HPmp | Industry | Wood | Heat pump | Electric | Process Heat Steam/Hot Water | kt CO2 | Emissions
Cap_New | WOOD-PH-STM_HW-ELC-HPmp | Industry | Wood | Heat pump | Electric | Process Heat Steam/Hot Water | GW | New Technology Capacity/Volume - and lumpsum investments
Cost_Inv | WOOD-PH-STM_HW-ELC-HPmp | Industry | Wood | Heat pump | Electric | Process Heat Steam/Hot Water | Million NZD | Annualised Capital Costs
Cost_Salv | WOOD-PH-STM_HW-ELC-HPmp | Industry | Wood | Heat pump | Electric | Process Heat Steam/Hot Water | Million NZD | Salvage Costs
VAR_Act | WOOD-PH-STM_HW-FOL-BLR15 | Industry | Wood | Boiler | Fuel Oil | Process Heat Steam/Hot Water | PJ | Demand
VAR_ActM | WOOD-PH-STM_HW-FOL-BLR15 | Industry | Wood | Boiler | Fuel Oil | Process Heat Steam/Hot Water | $MNZD/PJ | Cost per extra unit of fuel consumed
VAR_Cap | WOOD-PH-STM_HW-FOL-BLR15 | Industry | Wood | Boiler | Fuel Oil | Process Heat Steam/Hot Water | GW | Technology Capacity
VAR_Ncap | WOOD-PH-STM_HW-FOL-BLR15 | Industry | Wood | Boiler | Fuel Oil | Process Heat Steam/Hot Water | GW | New Technology Capacity/Volume
VAR_NcapM | WOOD-PH-STM_HW-FOL-BLR15 | Industry | Wood | Boiler | Fuel Oil | Process Heat Steam/Hot Water | $MNZD/GW | Cost per additional units of Capacity
VAR_FIn | WOOD-PH-STM_HW-FOL-BLR15 | Industry | Wood | Boiler | Fuel Oil | Process Heat Steam/Hot Water | PJ | Fuel Consumption
VAR_FOut | WOOD-PH-STM_HW-FOL-BLR15 | Industry | Wood | Boiler | Fuel Oil | Process Heat Steam/Hot Water | kt CO2 | Emissions
Cap_New | WOOD-PH-STM_HW-FOL-BLR15 | Industry | Wood | Boiler | Fuel Oil | Process Heat Steam/Hot Water | GW | New Technology Capacity/Volume - and lumpsum investments
Cost_Inv | WOOD-PH-STM_HW-FOL-BLR15 | Industry | Wood | Boiler | Fuel Oil | Process Heat Steam/Hot Water | Million NZD | Annualised Capital Costs
VAR_Act | WOOD-PH-STM_HW-FOL-Boiler | Industry | Wood | Boiler | Fuel Oil | Process Heat Steam/Hot Water | PJ | Demand
VAR_ActM | WOOD-PH-STM_HW-FOL-Boiler | Industry | Wood | Boiler | Fuel Oil | Process Heat Steam/Hot Water | $MNZD/PJ | Cost per extra unit of fuel consumed
VAR_Cap | WOOD-PH-STM_HW-FOL-Boiler | Industry | Wood | Boiler | Fuel Oil | Process Heat Steam/Hot Water | GW | Technology Capacity
VAR_Ncap | WOOD-PH-STM_HW-FOL-Boiler | Industry | Wood | Boiler | Fuel Oil | Process Heat Steam/Hot Water | GW | New Technology Capacity/Volume
VAR_NcapM | WOOD-PH-STM_HW-FOL-Boiler | Industry | Wood | Boiler | Fuel Oil | Process Heat Steam/Hot Water | $MNZD/GW | Cost per additional units of Capacity
VAR_FIn | WOOD-PH-STM_HW-FOL-Boiler | Industry | Wood | Boiler | Fuel Oil | Process Heat Steam/Hot Water | PJ | Fuel Consumption
VAR_FOut | WOOD-PH-STM_HW-FOL-Boiler | Industry | Wood | Boiler | Fuel Oil | Process Heat Steam/Hot Water | kt CO2 | Emissions
Cap_New | WOOD-PH-STM_HW-FOL-Boiler | Industry | Wood | Boiler | Fuel Oil | Process Heat Steam/Hot Water | GW | New Technology Capacity/Volume - and lumpsum investments
Cost_Inv | WOOD-PH-STM_HW-FOL-Boiler | Industry | Wood | Boiler | Fuel Oil | Process Heat Steam/Hot Water | Million NZD | Annualised Capital Costs
Cost_Salv | WOOD-PH-STM_HW-FOL-Boiler | Industry | Wood | Boiler | Fuel Oil | Process Heat Steam/Hot Water | Million NZD | Salvage Costs
VAR_Act | WOOD-PH-STM_HW-GEO-Heat | Industry | Wood | Heat exchanger | Geothermal | Process Heat Steam/Hot Water | PJ | Demand
VAR_ActM | WOOD-PH-STM_HW-GEO-Heat | Industry | Wood | Heat exchanger | Geothermal | Process Heat Steam/Hot Water | $MNZD/PJ | Cost per extra unit of fuel consumed
VAR_Cap | WOOD-PH-STM_HW-GEO-Heat | Industry | Wood | Heat exchanger | Geothermal | Process Heat Steam/Hot Water | GW | Technology Capacity
VAR_Ncap | WOOD-PH-STM_HW-GEO-Heat | Industry | Wood | Heat exchanger | Geothermal | Process Heat Steam/Hot Water | GW | New Technology Capacity/Volume
VAR_NcapM | WOOD-PH-STM_HW-GEO-Heat | Industry | Wood | Heat exchanger | Geothermal | Process Heat Steam/Hot Water | $MNZD/GW | Cost per additional units of Capacity
VAR_FIn | WOOD-PH-STM_HW-GEO-Heat | Industry | Wood | Heat exchanger | Geothermal | Process Heat Steam/Hot Water | PJ | Fuel Consumption
VAR_FOut | WOOD-PH-STM_HW-GEO-Heat | Industry | Wood | Heat exchanger | Geothermal | Process Heat Steam/Hot Water | kt CO2 | Emissions
Cap_New | WOOD-PH-STM_HW-GEO-Heat | Industry | Wood | Heat exchanger | Geothermal | Process Heat Steam/Hot Water | GW | New Technology Capacity/Volume - and lumpsum investments
Cost_Inv | WOOD-PH-STM_HW-GEO-Heat | Industry | Wood | Heat exchanger | Geothermal | Process Heat Steam/Hot Water | Million NZD | Annualised Capital Costs
Cost_Salv | WOOD-PH-STM_HW-GEO-Heat | Industry | Wood | Heat exchanger | Geothermal | Process Heat Steam/Hot Water | Million NZD | Salvage Costs
VAR_Act | WOOD-PH-STM_HW-GEO-Heat15 | Industry | Wood | Heat exchanger | Geothermal | Process Heat Steam/Hot Water | PJ | Demand
VAR_ActM | WOOD-PH-STM_HW-GEO-Heat15 | Industry | Wood | Heat exchanger | Geothermal | Process Heat Steam/Hot Water | $MNZD/PJ | Cost per extra unit of fuel consumed
VAR_Cap | WOOD-PH-STM_HW-GEO-Heat15 | Industry | Wood | Heat exchanger | Geothermal | Process Heat Steam/Hot Water | GW | Technology Capacity
VAR_Ncap | WOOD-PH-STM_HW-GEO-Heat15 | Industry | Wood | Heat exchanger | Geothermal | Process Heat Steam/Hot Water | GW | New Technology Capacity/Volume
VAR_NcapM | WOOD-PH-STM_HW-GEO-Heat15 | Industry | Wood | Heat exchanger | Geothermal | Process Heat Steam/Hot Water | $MNZD/GW | Cost per additional units of Capacity
VAR_FIn | WOOD-PH-STM_HW-GEO-Heat15 | Industry | Wood | Heat exchanger | Geothermal | Process Heat Steam/Hot Water | PJ | Fuel Consumption
VAR_FOut | WOOD-PH-STM_HW-GEO-Heat15 | Industry | Wood | Heat exchanger | Geothermal | Process Heat Steam/Hot Water | kt CO2 | Emissions
Cap_New | WOOD-PH-STM_HW-GEO-Heat15 | Industry | Wood | Heat exchanger | Geothermal | Process Heat Steam/Hot Water | GW | New Technology Capacity/Volume - and lumpsum investments
Cost_Inv | WOOD-PH-STM_HW-GEO-Heat15 | Industry | Wood | Heat exchanger | Geothermal | Process Heat Steam/Hot Water | Million NZD | Annualised Capital Costs
VAR_ActM | WOOD-PH-STM_HW-LPG-Boiler | Industry | Wood | Boiler | LPG | Process Heat Steam/Hot Water | $MNZD/PJ | Cost per extra unit of fuel consumed
VAR_Cap | WOOD-PH-STM_HW-LPG-Boiler | Industry | Wood | Boiler | LPG | Process Heat Steam/Hot Water | GW | Technology Capacity
VAR_Ncap | WOOD-PH-STM_HW-LPG-Boiler | Industry | Wood | Boiler | LPG | Process Heat Steam/Hot Water | GW | New Technology Capacity/Volume
VAR_NcapM | WOOD-PH-STM_HW-LPG-Boiler | Industry | Wood | Boiler | LPG | Process Heat Steam/Hot Water | $MNZD/GW | Cost per additional units of Capacity
Cap_New | WOOD-PH-STM_HW-LPG-Boiler | Industry | Wood | Boiler | LPG | Process Heat Steam/Hot Water | GW | New Technology Capacity/Volume - and lumpsum investments
Cost_Inv | WOOD-PH-STM_HW-LPG-Boiler | Industry | Wood | Boiler | LPG | Process Heat Steam/Hot Water | Million NZD | Annualised Capital Costs
Cost_Salv | WOOD-PH-STM_HW-LPG-Boiler | Industry | Wood | Boiler | LPG | Process Heat Steam/Hot Water | Million NZD | Salvage Costs
VAR_Act | WOOD-PH-STM_HW-LPG-Boiler | Industry | Wood | Boiler | LPG | Process Heat Steam/Hot Water | PJ | Demand
VAR_FIn | WOOD-PH-STM_HW-LPG-Boiler | Industry | Wood | Boiler | LPG | Process Heat Steam/Hot Water | PJ | Fuel Consumption
VAR_FOut | WOOD-PH-STM_HW-LPG-Boiler | Industry | Wood | Boiler | LPG | Process Heat Steam/Hot Water | kt CO2 | Emissions
VAR_Act | WOOD-PH-STM_HW-NGA-BLR15 | Industry | Wood | Boiler | Natural Gas | Process Heat Steam/Hot Water | PJ | Demand
VAR_ActM | WOOD-PH-STM_HW-NGA-BLR15 | Industry | Wood | Boiler | Natural Gas | Process Heat Steam/Hot Water | $MNZD/PJ | Cost per extra unit of fuel consumed
VAR_Cap | WOOD-PH-STM_HW-NGA-BLR15 | Industry | Wood | Boiler | Natural Gas | Process Heat Steam/Hot Water | GW | Technology Capacity
VAR_Ncap | WOOD-PH-STM_HW-NGA-BLR15 | Industry | Wood | Boiler | Natural Gas | Process Heat Steam/Hot Water | GW | New Technology Capacity/Volume
VAR_NcapM | WOOD-PH-STM_HW-NGA-BLR15 | Industry | Wood | Boiler | Natural Gas | Process Heat Steam/Hot Water | $MNZD/GW | Cost per additional units of Capacity
VAR_FIn | WOOD-PH-STM_HW-NGA-BLR15 | Industry | Wood | Boiler | Natural Gas | Process Heat Steam/Hot Water | PJ | Fuel Consumption
VAR_FOut | WOOD-PH-STM_HW-NGA-BLR15 | Industry | Wood | Boiler | Natural Gas | Process Heat Steam/Hot Water | kt CO2 | Emissions
Cap_New | WOOD-PH-STM_HW-NGA-BLR15 | Industry | Wood | Boiler | Natural Gas | Process Heat Steam/Hot Water | GW | New Technology Capacity/Volume - and lumpsum investments
Cost_Inv | WOOD-PH-STM_HW-NGA-BLR15 | Industry | Wood | Boiler | Natural Gas | Process Heat Steam/Hot Water | Million NZD | Annualised Capital Costs
VAR_Act | WOOD-PH-STM_HW-NGA-Boiler | Industry | Wood | Boiler | Natural Gas | Process Heat Steam/Hot Water | PJ | Demand
VAR_ActM | WOOD-PH-STM_HW-NGA-Boiler | Industry | Wood | Boiler | Natural Gas | Process Heat Steam/Hot Water | $MNZD/PJ | Cost per extra unit of fuel consumed
VAR_Cap | WOOD-PH-STM_HW-NGA-Boiler | Industry | Wood | Boiler | Natural Gas | Process Heat Steam/Hot Water | GW | Technology Capacity
VAR_Ncap | WOOD-PH-STM_HW-NGA-Boiler | Industry | Wood | Boiler | Natural Gas | Process Heat Steam/Hot Water | GW | New Technology Capacity/Volume
VAR_NcapM | WOOD-PH-STM_HW-NGA-Boiler | Industry | Wood | Boiler | Natural Gas | Process Heat Steam/Hot Water | $MNZD/GW | Cost per additional units of Capacity
VAR_FIn | WOOD-PH-STM_HW-NGA-Boiler | Industry | Wood | Boiler | Natural Gas | Process Heat Steam/Hot Water | PJ | Fuel Consumption
VAR_FOut | WOOD-PH-STM_HW-NGA-Boiler | Industry | Wood | Boiler | Natural Gas | Process Heat Steam/Hot Water | kt CO2 | Emissions
Cap_New | WOOD-PH-STM_HW-NGA-Boiler | Industry | Wood | Boiler | Natural Gas | Process Heat Steam/Hot Water | GW | New Technology Capacity/Volume - and lumpsum investments
Cost_Inv | WOOD-PH-STM_HW-NGA-Boiler | Industry | Wood | Boiler | Natural Gas | Process Heat Steam/Hot Water | Million NZD | Annualised Capital Costs
Cost_Salv | WOOD-PH-STM_HW-NGA-Boiler | Industry | Wood | Boiler | Natural Gas | Process Heat Steam/Hot Water | Million NZD | Salvage Costs
VAR_Act | WOOD-PH-STM_HW-WOD-BLR15 | Industry | Wood | Boiler | Wood | Process Heat Steam/Hot Water | PJ | Demand
VAR_ActM | WOOD-PH-STM_HW-WOD-BLR15 | Industry | Wood | Boiler | Wood | Process Heat Steam/Hot Water | $MNZD/PJ | Cost per extra unit of fuel consumed
VAR_Cap | WOOD-PH-STM_HW-WOD-BLR15 | Industry | Wood | Boiler | Wood | Process Heat Steam/Hot Water | GW | Technology Capacity
VAR_Ncap | WOOD-PH-STM_HW-WOD-BLR15 | Industry | Wood | Boiler | Wood | Process Heat Steam/Hot Water | GW | New Technology Capacity/Volume
VAR_NcapM | WOOD-PH-STM_HW-WOD-BLR15 | Industry | Wood | Boiler | Wood | Process Heat Steam/Hot Water | $MNZD/GW | Cost per additional units of Capacity
VAR_FIn | WOOD-PH-STM_HW-WOD-BLR15 | Industry | Wood | Boiler | Wood | Process Heat Steam/Hot Water | PJ | Fuel Consumption
VAR_FOut | WOOD-PH-STM_HW-WOD-BLR15 | Industry | Wood | Boiler | Wood | Process Heat Steam/Hot Water | kt CO2 | Emissions
Cap_New | WOOD-PH-STM_HW-WOD-BLR15 | Industry | Wood | Boiler | Wood | Process Heat Steam/Hot Water | GW | New Technology Capacity/Volume - and lumpsum investments
Cost_Inv | WOOD-PH-STM_HW-WOD-BLR15 | Industry | Wood | Boiler | Wood | Process Heat Steam/Hot Water | Million NZD | Annualised Capital Costs
VAR_Act | WOOD-PH-STM_HW-WOD-Boiler | Industry | Wood | Boiler | Wood | Process Heat Steam/Hot Water | PJ | Demand
VAR_ActM | WOOD-PH-STM_HW-WOD-Boiler | Industry | Wood | Boiler | Wood | Process Heat Steam/Hot Water | $MNZD/PJ | Cost per extra unit of fuel consumed
VAR_Cap | WOOD-PH-STM_HW-WOD-Boiler | Industry | Wood | Boiler | Wood | Process Heat Steam/Hot Water | GW | Technology Capacity
VAR_Ncap | WOOD-PH-STM_HW-WOD-Boiler | Industry | Wood | Boiler | Wood | Process Heat Steam/Hot Water | GW | New Technology Capacity/Volume
VAR_NcapM | WOOD-PH-STM_HW-WOD-Boiler | Industry | Wood | Boiler | Wood | Process Heat Steam/Hot Water | $MNZD/GW | Cost per additional units of Capacity
VAR_FIn | WOOD-PH-STM_HW-WOD-Boiler | Industry | Wood | Boiler | Wood | Process Heat Steam/Hot Water | PJ | Fuel Consumption
VAR_FOut | WOOD-PH-STM_HW-WOD-Boiler | Industry | Wood | Boiler | Wood | Process Heat Steam/Hot Water | kt CO2 | Emissions
Cap_New | WOOD-PH-STM_HW-WOD-Boiler | Industry | Wood | Boiler | Wood | Process Heat Steam/Hot Water | GW | New Technology Capacity/Volume - and lumpsum investments
Cost_Inv | WOOD-PH-STM_HW-WOD-Boiler | Industry | Wood | Boiler | Wood | Process Heat Steam/Hot Water | Million NZD | Annualised Capital Costs
Cost_Salv | WOOD-PH-STM_HW-WOD-Boiler | Industry | Wood | Boiler | Wood | Process Heat Steam/Hot Water | Million NZD | Salvage Costs
VAR_ActM | WOOD-Pump-DSL-Pump | Industry | Wood | Pump | Diesel | Pumping | $MNZD/PJ | Cost per extra unit of fuel consumed
VAR_NcapM | WOOD-Pump-DSL-Pump | Industry | Wood | Pump | Diesel | Pumping | $MNZD/GW | Cost per additional units of Capacity
VAR_Cap | WOOD-Pump-DSL-Pump | Industry | Wood | Pump | Diesel | Pumping | GW | Technology Capacity
VAR_Ncap | WOOD-Pump-DSL-Pump | Industry | Wood | Pump | Diesel | Pumping | GW | New Technology Capacity/Volume
Cap_New | WOOD-Pump-DSL-Pump | Industry | Wood | Pump | Diesel | Pumping | GW | New Technology Capacity/Volume - and lumpsum investments
Cost_Inv | WOOD-Pump-DSL-Pump | Industry | Wood | Pump | Diesel | Pumping | Million NZD | Annualised Capital Costs
VAR_Act | WOOD-Pump-ELC-Pump | Industry | Wood | Pump | Electric | Pumping | PJ | Demand
VAR_ActM | WOOD-Pump-ELC-Pump | Industry | Wood | Pump | Electric | Pumping | $MNZD/PJ | Cost per extra unit of fuel consumed
VAR_Cap | WOOD-Pump-ELC-Pump | Industry | Wood | Pump | Electric | Pumping | GW | Technology Capacity
VAR_Ncap | WOOD-Pump-ELC-Pump | Industry | Wood | Pump | Electric | Pumping | GW | New Technology Capacity/Volume
VAR_NcapM | WOOD-Pump-ELC-Pump | Industry | Wood | Pump | Electric | Pumping | $MNZD/GW | Cost per additional units of Capacity
VAR_FIn | WOOD-Pump-ELC-Pump | Industry | Wood | Pump | Electric | Pumping | PJ | Fuel Consumption
VAR_FOut | WOOD-Pump-ELC-Pump | Industry | Wood | Pump | Electric | Pumping | kt CO2 | Emissions
Cap_New | WOOD-Pump-ELC-Pump | Industry | Wood | Pump | Electric | Pumping | GW | New Technology Capacity/Volume - and lumpsum investments
Cost_Inv | WOOD-Pump-ELC-Pump | Industry | Wood | Pump | Electric | Pumping | Million NZD | Annualised Capital Costs
Cost_Salv | WOOD-Pump-ELC-Pump | Industry | Wood | Pump | Electric | Pumping | Million NZD | Salvage Costs
VAR_Act | WOOD-Pump-ELC-Pump15 | Industry | Wood | Pump | Electric | Pumping | PJ | Demand
VAR_ActM | WOOD-Pump-ELC-Pump15 | Industry | Wood | Pump | Electric | Pumping | $MNZD/PJ | Cost per extra unit of fuel consumed
VAR_Cap | WOOD-Pump-ELC-Pump15 | Industry | Wood | Pump | Electric | Pumping | GW | Technology Capacity
VAR_Ncap | WOOD-Pump-ELC-Pump15 | Industry | Wood | Pump | Electric | Pumping | GW | New Technology Capacity/Volume
VAR_NcapM | WOOD-Pump-ELC-Pump15 | Industry | Wood | Pump | Electric | Pumping | $MNZD/GW | Cost per additional units of Capacity
VAR_FIn | WOOD-Pump-ELC-Pump15 | Industry | Wood | Pump | Electric | Pumping | PJ | Fuel Consumption
VAR_FOut | WOOD-Pump-ELC-Pump15 | Industry | Wood | Pump | Electric | Pumping | kt CO2 | Emissions
Cap_New | WOOD-Pump-ELC-Pump15 | Industry | Wood | Pump | Electric | Pumping | GW | New Technology Capacity/Volume - and lumpsum investments
Cost_Inv | WOOD-Pump-ELC-Pump15 | Industry | Wood | Pump | Electric | Pumping | Million NZD | Annualised Capital Costs
VAR_Act | WOOD-Refin-ELC-Refinery | Industry | Wood | Refiner | Electric | Refinery | PJ | Demand
VAR_ActM | WOOD-Refin-ELC-Refinery | Industry | Wood | Refiner | Electric | Refinery | $MNZD/PJ | Cost per extra unit of fuel consumed
VAR_NcapM | WOOD-Refin-ELC-Refinery | Industry | Wood | Refiner | Electric | Refinery | $MNZD/GW | Cost per additional units of Capacity
VAR_FIn | WOOD-Refin-ELC-Refinery | Industry | Wood | Refiner | Electric | Refinery | PJ | Fuel Consumption
VAR_FOut | WOOD-Refin-ELC-Refinery | Industry | Wood | Refiner | Electric | Refinery | kt CO2 | Emissions
VAR_Act | WOOD-Refin-ELC-Refinery15 | Industry | Wood | Refiner | Electric | Refinery | PJ | Demand
VAR_ActM | WOOD-Refin-ELC-Refinery15 | Industry | Wood | Refiner | Electric | Refinery | $MNZD/PJ | Cost per extra unit of fuel consumed
VAR_Cap | WOOD-Refin-ELC-Refinery15 | Industry | Wood | Refiner | Electric | Refinery | GW | Technology Capacity
VAR_Ncap | WOOD-Refin-ELC-Refinery15 | Industry | Wood | Refiner | Electric | Refinery | GW | New Technology Capacity/Volume
VAR_NcapM | WOOD-Refin-ELC-Refinery15 | Industry | Wood | Refiner | Electric | Refinery | $MNZD/GW | Cost per additional units of Capacity
VAR_FIn | WOOD-Refin-ELC-Refinery15 | Industry | Wood | Refiner | Electric | Refinery | PJ | Fuel Consumption
VAR_FOut | WOOD-Refin-ELC-Refinery15 | Industry | Wood | Refiner | Electric | Refinery | kt CO2 | Emissions
Cap_New | WOOD-Refin-ELC-Refinery15 | Industry | Wood | Refiner | Electric | Refinery | GW | New Technology Capacity/Volume - and lumpsum investments
Cost_Inv | WOOD-Refin-ELC-Refinery15 | Industry | Wood | Refiner | Electric | Refinery | Million NZD | Annualised Capital Costs